## RevHistory
Date | Change
2025-04-22 | Initial release with new pivot of 2x HPM per compute tray

## SGPIO
Serial GPIO Input Chain
BMC GPIO Mapping | SGPI Bit | Signal | I/O (from BMC perspective) | Source | Destination | Description
SGPI_A7 | 0 | Reserved (Unused) | I | FPGA | BMC | Unused - pad for future CRC bits
SGPI_A6 | 1 | Reserved (Unused) | I | FPGA | BMC | Unused - pad for future CRC bits
SGPI_A5 | 2 | Reserved (Unused) | I | FPGA | BMC | Unused - pad for future CRC bits
SGPI_A4 | 3 | Reserved (Unused) | I | FPGA | BMC | Unused - pad for future CRC bits
SGPI_A3 | 4 | Reserved (Unused) | I | FPGA | BMC | Unused - pad for future CRC bits
SGPI_A2 | 5 | Reserved (Unused) | I | FPGA | BMC | Unused - pad for future CRC bits
SGPI_A1 | 6 | Reserved (Unused) | I | FPGA | BMC | Unused - pad for future CRC bits
SGPI_A0 | 7 | Reserved (Unused) | I | FPGA | BMC | Unused - pad for future CRC bits
SGPI_B7 | 8 | BMC_I2C0_FPGA_ALERT_L | I | FPGA | BMC | Alert from FPGA0
SGPI_B6 | 9 | BMC_I2C1_FPGA_ALERT_L | I | FPGA | BMC | Alert from FPGA1
SGPI_B5 | 10 | SHDN_OK_L | I | FPGA | BMC | Shutdown okay indication from TH500
SGPI_B4 | 11 | L2_RST_REQ_OUT_L | I | FPGA | BMC | Level 2 reset request indicator
SGPI_B3 | 12 | L0L1_RST_REQ_OUT_L | I | FPGA | BMC | Level 0/1 reset request indicator
SGPI_B2 | 13 | SYS_RST_OUT_L | I | FPGA | BMC | System reset indicator to BMC
SGPI_B1 | 14 | RUN_POWER_PG | I | FPGA | BMC | Baseboard RUN Power Good
SGPI_B0 | 15 | RUN_POWER_FAULT_L | I | FPGA | BMC | Fault detected on RUN domain power regulator
SGPI_C7 | 16 | THERM_BB_OVERT_L | I | FPGA | BMC | Baseboard overtemp indicator
SGPI_C6 | 17 | THERM_BB_WARN_L | I | FPGA | BMC | Baseboard high temp warning indicator
SGPI_C5 | 18 | SPI_BMC_FPGA_INT_L | I | FPGA | BMC | Interrupt indicator for direct BMC to FPGA SPI interface
SGPI_C4 | 19 | CPU_BOOT_DONE | I | FPGA | BMC | Indicates whether CPU is in POST or if POST is completed
SGPI_C3 | 20 | FPGA_RSVD_FFU0 | I | FPGA | BMC | Reserved for future use
SGPI_C2 | 21 | FPGA_RSVD_FFU1 | I | FPGA | BMC | Reserved for future use
SGPI_C1 | 22 | FPGA_RSVD_FFU2 | I | FPGA | BMC | Reserved for future use
SGPI_C0 | 23 | FPGA_RSVD_FFU3 | I | FPGA | BMC | Reserved for future use
SGPI_D7 | 24 | CPU0_UPHY0_PRSNT0_L | I | Cable/PCB | BMC | CPU0 UPHY0[7:0] endpoint present
SGPI_D6 | 25 | CPU0_UPHY0_PRSNT1_L | I | Cable/PCB | BMC | CPU0 UPHY0[15:8] endpoint present
SGPI_D5 | 26 | CPU0_UPHY1_PRSNT0_L | I | Cable/PCB | BMC | CPU0 UPHY1[7:0] endpoint present
SGPI_D4 | 27 | CPU0_UPHY1_PRSNT1_L | I | Cable/PCB | BMC | CPU0 UPHY1[15:8] endpoint present
SGPI_D3 | 28 | CPU0_UPHY2_PRSNT0_L | I | Cable/PCB | BMC | Clink cable present
SGPI_D2 | 29 | CPU0_UPHY2_PRSNT1_L | I | Cable/PCB | BMC | CPU0 UPHY2[15:12] endpoint present
SGPI_D1 | 30 | CPU0_UPHY3_PRSNT0_L | I | Cable/PCB | BMC | CPU0 UPHY3[7:0] endpoint present
SGPI_D0 | 31 | CPU0_UPHY3_PRSNT1_L | I | Cable/PCB | BMC | CPU0 UPHY3[15:8] endpoint present
SGPI_E7 | 32 | CPU1_UPHY0_PRSNT0_L | I | Cable/PCB | BMC | CPU1 UPHY0[7:0] endpoint present
SGPI_E6 | 33 | CPU1_UPHY0_PRSNT1_L | I | Cable/PCB | BMC | CPU1 UPHY0[15:8] endpoint present
SGPI_E5 | 34 | CPU1_UPHY1_PRSNT0_L | I | Cable/PCB | BMC | CPU1 UPHY1[7:0] endpoint present
SGPI_E4 | 35 | CPU1_UPHY1_PRSNT1_L | I | Cable/PCB | BMC | CPU1 UPHY1[15:8] endpoint present
SGPI_E3 | 36 | CPU1_UPHY2_PRSNT0_L | I | Cable/PCB | BMC | CPU1 UPHY2[7:0] endpoint present
SGPI_E2 | 37 | CPU1_UPHY2_PRSNT1_L | I | Cable/PCB | BMC | CPU1 UPHY2[15:8] endpoint present
SGPI_E1 | 38 | CPU1_UPHY3_PRSNT0_L | I | Cable/PCB | BMC | CPU1 UPHY3[7:0] endpoint present
SGPI_E0 | 39 | CPU1_UPHY3_PRSNT1_L | I | Cable/PCB | BMC | CPU1_UPHY3[15:8] endpoint present
SGPI_F7 | 40 | CPU0_UPHY4_PRSNT0_L | I | Cable/PCB | BMC | CPU0 UPHY4 endpoint present
SGPI_F6 | 41 | CPU1_UPHY4_PRSNT1_L | I | Cable/PCB | BMC | CPU1_UPHY4 endpoint present
SGPI_F5 | 42 | M2_0_PRSNT_L | I | M.2 Carrier | BMC | M.2 Drive #1 Present
SGPI_F4 | 43 | M2_1_PRSNT_L | I | Carrier | BMC | Unused in GB200
SGPI_F3 | 44 | IPEX_CABLE_PRSNT_L | I | Carrier | BMC | Unused in GB200
SGPI_F2 | 45 | CPLD_REFRESH_IN_PRGRS_L | I | Carrier | BMC | Reserved for future use
SGPI_F1 | 46 | FAN0_PRESENT_L | I | Fan conn | BMC | FAN[0:5] on primary HPM
SGPI_F0 | 47 | FAN1_PRESENT_L | I | Fan conn | BMC | FAN[0:5] on primary HPM
SGPI_G7 | 48 | FAN2_PRESENT_L | I | Fan conn | BMC | FAN[0:5] on primary HPM
SGPI_G6 | 49 | FAN3_PRESENT_L | I | Fan conn | BMC | FAN[0:5] on primary HPM
SGPI_G5 | 50 | FAN4_PRESENT_L | I | Fan conn | BMC | FAN[0:5] on primary HPM
SGPI_G4 | 51 | FAN5_PRESENT_L | I | Fan conn | BMC | FAN[0:5] on primary HPM
SGPI_G3 | 52 | FAN6_PRESENT_L | I | Fan conn | BMC | FAN[6:11] on secondary HPM
SGPI_G2 | 53 | FAN7_PRESENT_L | I | Fan conn | BMC | FAN[6:11] on secondary HPM
SGPI_G1 | 54 | I2C_RTC_ALERT_L | I | Carrier | BMC | Alert signal for RTC I2C interface
SGPI_G0 | 55 | I2C_CHASSIS_INT_L | I | Carrier | BMC | Reserved for future use
SGPI_H7 | 56 | FAN_FAIL_IN_L | I | Carrier | BMC | OR of all fans in tray
SGPI_H6 | 57 | 3V3_M21_PG | I | Carrier | BMC | Unused in GB200
SGPI_H5 | 58 | 3V3_M20_PG | I | Carrier | BMC | Unused in GB200
SGPI_H4 | 59 | IOBRD0_PWR_GOOD | I | IOBRD | BMC | Mezz 0 PG
SGPI_H3 | 60 | IOBRD1_PWR_GOOD | I | IOBRD | BMC | Mezz 1 PG
SGPI_H2 | 61 | IOBRD0_PRSNT_L | I | IOBRD | BMC | Mezz 0 PRSNT
SGPI_H1 | 62 | IOBRD1_PRSNT_L | I | IOBRD | BMC | Mezz 1 PRSNT
SGPI_H0 | 63 | IOBRD0_IOX_INT_L | I | IOBRD | BMC | Mezz 0 IOX INT
SGPI_I7 | 64 | IOBRD1_IOX_INT_L | I | IOBRD | BMC | Mezz 1 IOX int
SGPI_I6 | 65 | PMBUS_GNT_L | I | PDB | BMC | Unused in GB200
SGPI_I5 | 66 | CHASSIS_PWR_BRK_L | I | PDB | BMC | Chassis power brake asserted due to PSU failure. For more details refer to GB200 NVL72 Rack Spec guide.
SGPI_I4 | 67 | PSU_FW_UPDATING_N | I | PDB | BMC | Unused in GB200
SGPI_I3 | 68 | PDB_CABLE_PRESENT_L | I | PDB | BMC | PDB cable present
SGPI_I2 | 69 | PSU2_PRESENT_L | I | PDB | BMC | Unused in GB200
SGPI_I1 | 70 | PSU3_PRESENT_L | I | PDB | BMC | Unused in GB200
SGPI_I0 | 71 | PSU4_PRESENT_L | I | PDB | BMC | Unused in GB200
SGPI_J7 | 72 | PSU_SMB_ALERT_L | I | PDB | BMC | I2C alert from PDB PMBus
SGPI_J6 | 73 | PWR_BTN_L | I | Varies | BMC | Power Button indicator
SGPI_J5 | 74 | UID_BTN_N | I | Varies | BMC | Blue ID LED button press indicator
SGPI_J4 | 75 | CHASSIS_AC_LOSS_L | I | PDB | BMC | "TRAY_FAST_SHDN_L". For details refer to compute tray platform design guide.
SGPI_J3 | 76 | I2C_M20_ALERT_L | I | IO Board | BMC | M.2 #1 I2C alert
SGPI_J2 | 77 | I2C_M21_ALERT_L | I | IO Board | BMC | Unused in GB200
SGPI_J1 | 78 | PCIE_WAKE_L | I | Carrier | BMC | PCIe wake on LAN request
SGPI_J0 | 79 | 10GBE_SMBALRT_L | I | IO Board | BMC | 10Gb Ethernet I2C alert
SGPI_K7 | 80 | NODE_LOC_ID[5] | I | Backplane | BMC | Node location in shared chassis bit 5
SGPI_K6 | 81 | NODE_LOC_ID[4] | I | Backplane | BMC | Node location in shared chassis bit 4
SGPI_K5 | 82 | NODE_LOC_ID[3] | I | Backplane | BMC | Node location in shared chassis bit 3
SGPI_K4 | 83 | NODE_LOC_ID[2] | I | Backplane | BMC | Node location in shared chassis bit 2
SGPI_K3 | 84 | NODE_LOC_ID[1] | I | Backplane | BMC | Node location in shared chassis bit 1
SGPI_K2 | 85 | NODE_LOC_ID[0] | I | Backplane | BMC | Node location in shared chassis bit 0
SGPI_K1 | 86 | PDB_I2C_ALERT_L | I | PDB | BMC | Unused in GB200
SGPI_K0 | 87 | PDB_THERM_OVERT_L | I | PDB | BMC | Unused in GB200
SGPI_L7 | 88 | FPGA0_READY_HMC | I | FPGA | HMC | FPGA0 status indicator for HMC
SGPI_L6 | 89 | HMC_I2C2_FPGA_ALERT_L | I | FPGA | HMC | FPGA 0 I2C bus to HMC
SGPI_L5 | 90 | HMC_I2C3_FPGA_ALERT_L | I | FPGA | HMC | FPGA 1 I2C bus to HMC
SGPI_L4 | 91 | DP_HPD | I | FPGA | BMC | Display Port Hot Plug Detect
SGPI_L3 | 92 | FPGA1_READY_HMC | I | FPGA | HMC | FPGA1 status indicator for HMC
SGPI_L2 | 93 | FAN8_PRESENT_L | I | Fan conn | BMC | FAN[6:11] on secondary HPM
SGPI_L1 | 94 | FAN9_PRESENT_L | I | Fan conn | BMC | FAN[6:11] on secondary HPM
SGPI_L0 | 95 | FAN10_PRESENT_L | I | Fan conn | BMC | FAN[6:11] on secondary HPM
SGPI_M7 | 96 | FAN11_PRESENT_L | I | Fan conn | BMC | FAN[6:11] on secondary HPM
SGPI_M6 | 97 | CLINK_CABLE_PRESENT_L | I | Cable | BMC | C-link cable presence detect
SGPI_M5 | 98 | B2B_CABLE_PRESENT_L | I | Cable | BMC | Dual module sideband signal cable presence detect
SGPI_M4 | 99 | LEAK_DETECT_ALERT_L | I | FPGA | BMC | Leak detect sensor alert indicator
SGPI_M3 | 100 | CPU0_EROT_FATAL_ERROR_L | I | FPGA | HMC | CPU0 EROT Fatal Error Indicator
SGPI_M2 | 101 | CPU1_EROT_FATAL_ERROR_L | I | FPGA | HMC | CPU1 EROT Fatal Error Indicator
SGPI_M1 | 102 | CPU2_EROT_FATAL_ERROR_L | I | FPGA | HMC | CPU2 EROT Fatal Error Indicator
SGPI_M0 | 103 | CPU3_EROT_FATAL_ERROR_L | I | FPGA | HMC | CPU3 EROT Fatal Error Indicator
SGPI_N7 | 104 | NCSI_CABLE_PRESENT_L | I | FPGA | HMC | NCSI cable presence detect
SGPI_N6 | 105 | HDR_SPI_PRSNT_L | I | TPM | BMC | Indicator that TPM module is installed on baseboard
SGPI_N5 | 106 | RSVD_FACTORY_IN | I | FPGA | BMC | Reserved for manufacturing test use only
SGPI_N4 | 107 | Reserved (Unused) | I | Unused | Unused | Reserved input for future use
SGPI_N3 | 108 | Reserved (Unused) | I | Unused | Unused | Reserved input for future use
SGPI_N2 | 109 | Reserved (Unused) | I | Unused | Unused | Reserved input for future use
SGPI_N1 | 110 | Reserved (Unused) | I | Unused | Unused | Reserved input for future use
SGPI_N0 | 111 | Reserved (Unused) | I | Unused | Unused | Reserved input for future use
SGPI_O7 | 112 | Reserved (Unused) | I | Unused | Unused | Reserved input for future use
SGPI_O6 | 113 | Reserved (Unused) | I | Unused | Unused | Reserved input for future use
SGPI_O5 | 114 | Reserved (Unused) | I | Unused | Unused | Reserved input for future use
SGPI_O4 | 115 | Reserved (Unused) | I | Unused | Unused | Reserved input for future use
SGPI_O3 | 116 | Reserved (Unused) | I | Unused | Unused | Reserved input for future use
SGPI_O2 | 117 | Reserved (Unused) | I | Unused | Unused | Reserved input for future use
SGPI_O1 | 118 | Reserved (Unused) | I | Unused | Unused | Reserved input for future use
SGPI_O0 | 119 | Reserved (Unused) | I | Unused | Unused | Reserved input for future use
SGPI_P7 | 120 | RSVD_SGPIO_IN_CRC[7] | I | FPGA | BMC | Reserved for future SGPIO FPGA output CRC bit 7
SGPI_P6 | 121 | RSVD_SGPIO_IN_CRC[6] | I | FPGA | BMC | Reserved for future SGPIO FPGA output CRC bit 6
SGPI_P5 | 122 | RSVD_SGPIO_IN_CRC[5] | I | FPGA | BMC | Reserved for future SGPIO FPGA output CRC bit 5
SGPI_P4 | 123 | RSVD_SGPIO_IN_CRC[4] | I | FPGA | BMC | Reserved for future SGPIO FPGA output CRC bit 4
SGPI_P3 | 124 | RSVD_SGPIO_IN_CRC[3] | I | FPGA | BMC | Reserved for future SGPIO FPGA output CRC bit 3
SGPI_P2 | 125 | RSVD_SGPIO_IN_CRC[2] | I | FPGA | BMC | Reserved for future SGPIO FPGA output CRC bit 2
SGPI_P1 | 126 | RSVD_SGPIO_IN_CRC[1] | I | FPGA | BMC | Reserved for future SGPIO FPGA output CRC bit 1
SGPI_P0 | 127 | RSVD_SGPIO_IN_CRC[0] | I | FPGA | BMC | Reserved for future SGPIO FPGA output CRC bit 0
Serial GPIO Output Chain
BMC GPO Mapping | SGPO Bit | Signal | I/O (from BMC perspective) | Source | Destination | Description
SGPO_A0 | 0 | Reserved (unused) | N/A | BMC | FPGA | Unused - pad for future CRC bits
SGPO_A1 | 1 | Reserved (unused) | N/A | BMC | FPGA | Unused - pad for future CRC bits
SGPO_A2 | 2 | Reserved (unused) | N/A | BMC | FPGA | Unused - pad for future CRC bits
SGPO_A3 | 3 | Reserved (unused) | N/A | BMC | FPGA | Unused - pad for future CRC bits
SGPO_A4 | 4 | Reserved (unused) | N/A | BMC | FPGA | Unused - pad for future CRC bits
SGPO_A5 | 5 | Reserved (unused) | N/A | BMC | FPGA | Unused - pad for future CRC bits
SGPO_A6 | 6 | Reserved (unused) | N/A | BMC | FPGA | Unused - pad for future CRC bits
SGPO_A7 | 7 | Reserved (unused) | N/A | BMC | FPGA | Unused - pad for future CRC bits
SGPO_B0 | 8 | SYS_RST_IN_L | O | BMC | FPGA | System reset request
SGPO_B1 | 9 | PWR_BRAKE_L | O | BMC | FPGA | Global Power Brake
SGPO_B2 | 10 | RUN_POWER_EN | O | BMC | FPGA | Baseboard RUN Power Enable
SGPO_B3 | 11 | SHDN_FORCE_L | O | BMC | FPGA | Ungraceful shutdown request to CPU
SGPO_B4 | 12 | SHDN_REQ_L | O | BMC | FPGA | Shutdown request to CPU
SGPO_B5 | 13 | UID_LED_N | O | BMC | Varies | Blue ID LED output
SGPO_B6 | 14 | SYS_FAULT_LED_N | O | BMC | Varies | System fault LED output
SGPO_B7 | 15 | PWR_LED_N | O | BMC | Varies | Power button LED output
SGPO_C0 | 16 | PMBUS_REQ_N | O | BMC | PDB | Unused in GB200
SGPO_C1 | 17 | PSU_FW_UPDATE_REQ_N | O | BMC | PDB | Unused in GB200
SGPO_C2 | 18 | NCSI_MUX_SEL | O | BMC | IO Board | Unused in GB200
SGPO_C3 | 19 | BMC_I2C_SSIF_ALERT_L | O | BMC | FPGA | SSIF interface alert - The BMC should assert SSIF_ALERT to signal it received the SSIF packets
SGPO_C4 | 20 | JTAG_MUX_SELECT | O | BMC | FPGA | CPU JTAG mux control
SGPO_C5 | 21 | RTC_CLR_L | O | BMC | IO Board | RTC clear - Gives the BMC the ability to reset the RTC to default.
SGPO_C6 | 22 | UART_MUX_SEL | O | BMC | HMC | Reserved for future use
SGPO_C7 | 23 | I2C_MUX_RESET_L | O | BMC | FPGA | Unused in GB200
SGPO_D0 | 24 | IOBRD0_RUN_POWER_EN | O | BMC | IOBRD | Unused in GB200
SGPO_D1 | 25 | IOBRD1_RUN_POWER_EN | O | BMC | IOBRD | Unused in GB200
SGPO_D2 | 26 | FPGA_RSVD_FFU4 | O | BMC | FPGA | Reserved for future use
SGPO_D3 | 27 | FPGA_RSVD_FFU5 | O | BMC | FPGA | Reserved for future use
SGPO_D4 | 28 | FPGA_RSVD_FFU6 | O | BMC | FPGA | Reserved for future use
SGPO_D5 | 29 | FPGA_RSVD_FFU7 | O | BMC | FPGA | Reserved for future use
SGPO_D6 | 30 | RSVD_NV_PLT_DETECT | O | BMC | HMC | Indicates to HMC that platform is an NVIDIA-based platform
SGPO_D7 | 31 | SPI1_INT_L | O | BMC | FPGA | Grace SPI1 interrupt used for TPM on NVIIDA reference design.
SGPO_E0 | 32 | RSVD_FACTORY_OUT | O | BMC | FPGA | Reserved bit for manufacturing test use only
SGPO_E1 | 33 | HMC_EROT_MUX_STATUS | O | BMC | FPGA | 1 = HMC EROT SPI interface connected to BMC and 0 = HMC EROT SPI interface connected to FPGA
SGPO_E2 | 34 | Reserved (Unused) | O | Unused | Unused | Reserved input for future use
SGPO_E3 | 35 | Reserved (Unused) | O | Unused | Unused | Reserved input for future use
SGPO_E4 | 36 | Reserved (Unused) | O | Unused | Unused | Reserved input for future use
SGPO_E5 | 37 | Reserved (Unused) | O | Unused | Unused | Reserved input for future use
SGPO_E6 | 38 | Reserved (Unused) | O | Unused | Unused | Reserved input for future use
SGPO_E7 | 39 | Reserved (Unused) | O | Unused | Unused | Reserved input for future use
SGPO_F0 | 40 | Reserved (Unused) | O | Unused | Unused | Reserved input for future use
SGPO_F1 | 41 | Reserved (Unused) | O | Unused | Unused | Reserved input for future use
SGPO_F2 | 42 | Reserved (Unused) | O | Unused | Unused | Reserved input for future use
SGPO_F3 | 43 | Reserved (Unused) | O | Unused | Unused | Reserved input for future use
SGPO_F4 | 44 | Reserved (Unused) | O | Unused | Unused | Reserved input for future use
SGPO_F5 | 45 | Reserved (Unused) | O | Unused | Unused | Reserved input for future use
SGPO_F6 | 46 | Reserved (Unused) | O | Unused | Unused | Reserved input for future use
SGPO_F7 | 47 | Reserved (Unused) | O | Unused | Unused | Reserved input for future use
SGPO_G0 | 48 | Reserved (Unused) | O | Unused | Unused | Reserved input for future use
SGPO_G1 | 49 | Reserved (Unused) | O | Unused | Unused | Reserved input for future use
SGPO_G2 | 50 | Reserved (Unused) | O | Unused | Unused | Reserved input for future use
SGPO_G3 | 51 | Reserved (Unused) | O | Unused | Unused | Reserved input for future use
SGPO_G4 | 52 | Reserved (Unused) | O | Unused | Unused | Reserved input for future use
SGPO_G5 | 53 | Reserved (Unused) | O | Unused | Unused | Reserved input for future use
SGPO_G6 | 54 | Reserved (Unused) | O | Unused | Unused | Reserved input for future use
SGPO_G7 | 55 | Reserved (Unused) | O | Unused | Unused | Reserved input for future use
SGPO_H0 | 56 | Reserved (Unused) | O | Unused | Unused | Reserved input for future use
SGPO_H1 | 57 | Reserved (Unused) | O | Unused | Unused | Reserved input for future use
SGPO_H2 | 58 | Reserved (Unused) | O | Unused | Unused | Reserved input for future use
SGPO_H3 | 59 | Reserved (Unused) | O | Unused | Unused | Reserved input for future use
SGPO_H4 | 60 | Reserved (Unused) | O | Unused | Unused | Reserved input for future use
SGPO_H5 | 61 | Reserved (Unused) | O | Unused | Unused | Reserved input for future use
SGPO_H6 | 62 | Reserved (Unused) | O | Unused | Unused | Reserved input for future use
SGPO_H7 | 63 | Reserved (Unused) | O | Unused | Unused | Reserved input for future use
SGPO_I0 | 64 | Reserved (Unused) | O | Unused | Unused | Reserved input for future use
SGPO_I1 | 65 | Reserved (Unused) | O | Unused | Unused | Reserved input for future use
SGPO_I2 | 66 | Reserved (Unused) | O | Unused | Unused | Reserved input for future use
SGPO_I3 | 67 | Reserved (Unused) | O | Unused | Unused | Reserved input for future use
SGPO_I4 | 68 | Reserved (Unused) | O | Unused | Unused | Reserved input for future use
SGPO_I5 | 69 | Reserved (Unused) | O | Unused | Unused | Reserved input for future use
SGPO_I6 | 70 | Reserved (Unused) | O | Unused | Unused | Reserved input for future use
SGPO_I7 | 71 | Reserved (Unused) | O | Unused | Unused | Reserved input for future use
SGPO_J0 | 72 | Reserved (Unused) | O | Unused | Unused | Reserved input for future use
SGPO_J1 | 73 | Reserved (Unused) | O | Unused | Unused | Reserved input for future use
SGPO_J2 | 74 | Reserved (Unused) | O | Unused | Unused | Reserved input for future use
SGPO_J3 | 75 | Reserved (Unused) | O | Unused | Unused | Reserved input for future use
SGPO_J4 | 76 | Reserved (Unused) | O | Unused | Unused | Reserved input for future use
SGPO_J5 | 77 | Reserved (Unused) | O | Unused | Unused | Reserved input for future use
SGPO_J6 | 78 | Reserved (Unused) | O | Unused | Unused | Reserved input for future use
SGPO_J7 | 79 | Reserved (Unused) | O | Unused | Unused | Reserved input for future use
SGPO_K0 | 80 | Reserved (Unused) | O | Unused | Unused | Reserved input for future use
SGPO_K1 | 81 | Reserved (Unused) | O | Unused | Unused | Reserved input for future use
SGPO_K2 | 82 | Reserved (Unused) | O | Unused | Unused | Reserved input for future use
SGPO_K3 | 83 | Reserved (Unused) | O | Unused | Unused | Reserved input for future use
SGPO_K4 | 84 | Reserved (Unused) | O | Unused | Unused | Reserved input for future use
SGPO_K5 | 85 | Reserved (Unused) | O | Unused | Unused | Reserved input for future use
SGPO_K6 | 86 | Reserved (Unused) | O | Unused | Unused | Reserved input for future use
SGPO_K7 | 87 | Reserved (Unused) | O | Unused | Unused | Reserved input for future use
SGPO_L0 | 88 | Reserved (Unused) | O | Unused | Unused | Reserved input for future use
SGPO_L1 | 89 | Reserved (Unused) | O | Unused | Unused | Reserved input for future use
SGPO_L2 | 90 | Reserved (Unused) | O | Unused | Unused | Reserved input for future use
SGPO_L3 | 91 | Reserved (Unused) | O | Unused | Unused | Reserved input for future use
SGPO_L4 | 92 | Reserved (Unused) | O | Unused | Unused | Reserved input for future use
SGPO_L5 | 93 | Reserved (Unused) | O | Unused | Unused | Reserved input for future use
SGPO_L6 | 94 | Reserved (Unused) | O | Unused | Unused | Reserved input for future use
SGPO_L7 | 95 | Reserved (Unused) | O | Unused | Unused | Reserved input for future use
SGPO_M0 | 96 | Reserved (Unused) | O | Unused | Unused | Reserved input for future use
SGPO_M1 | 97 | Reserved (Unused) | O | Unused | Unused | Reserved input for future use
SGPO_M2 | 98 | Reserved (Unused) | O | Unused | Unused | Reserved input for future use
SGPO_M3 | 99 | Reserved (Unused) | O | Unused | Unused | Reserved input for future use
SGPO_M4 | 100 | Reserved (Unused) | O | Unused | Unused | Reserved input for future use
SGPO_M5 | 101 | Reserved (Unused) | O | Unused | Unused | Reserved input for future use
SGPO_M6 | 102 | Reserved (Unused) | O | Unused | Unused | Reserved input for future use
SGPO_M7 | 103 | Reserved (Unused) | O | Unused | Unused | Reserved input for future use
SGPO_N0 | 104 | Reserved (Unused) | O | Unused | Unused | Reserved input for future use
SGPO_N1 | 105 | Reserved (Unused) | O | Unused | Unused | Reserved input for future use
SGPO_N2 | 106 | Reserved (Unused) | O | Unused | Unused | Reserved input for future use
SGPO_N3 | 107 | Reserved (Unused) | O | Unused | Unused | Reserved input for future use
SGPO_N4 | 108 | Reserved (Unused) | O | Unused | Unused | Reserved input for future use
SGPO_N5 | 109 | Reserved (Unused) | O | Unused | Unused | Reserved input for future use
SGPO_N6 | 110 | Reserved (Unused) | O | Unused | Unused | Reserved input for future use
SGPO_N7 | 111 | Reserved (Unused) | O | Unused | Unused | Reserved input for future use
SGPO_O0 | 112 | Reserved (Unused) | O | Unused | Unused | Reserved input for future use
SGPO_O1 | 113 | Reserved (Unused) | O | Unused | Unused | Reserved input for future use
SGPO_O2 | 114 | Reserved (Unused) | O | Unused | Unused | Reserved input for future use
SGPO_O3 | 115 | Reserved (Unused) | O | Unused | Unused | Reserved input for future use
SGPO_O4 | 116 | Reserved (Unused) | O | Unused | Unused | Reserved input for future use
SGPO_O5 | 117 | Reserved (Unused) | O | Unused | Unused | Reserved input for future use
SGPO_O6 | 118 | Reserved (Unused) | O | Unused | Unused | Reserved input for future use
SGPO_O7 | 119 | Reserved (Unused) | O | Unused | Unused | Reserved input for future use
SGPO_P0 | 120 | RSVD_SGPIO_IN_CRC[7] | O | BMC | FPGA | Reserved for future SGPIO BMC output CRC bit 7
SGPO_P1 | 121 | RSVD_SGPIO_IN_CRC[6] | O | BMC | FPGA | Reserved for future SGPIO BMC output CRC bit 6
SGPO_P2 | 122 | RSVD_SGPIO_IN_CRC[5] | O | BMC | FPGA | Reserved for future SGPIO BMC output CRC bit 5
SGPO_P3 | 123 | RSVD_SGPIO_IN_CRC[4] | O | BMC | FPGA | Reserved for future SGPIO BMC output CRC bit 4
SGPO_P4 | 124 | RSVD_SGPIO_IN_CRC[3] | O | BMC | FPGA | Reserved for future SGPIO BMC output CRC bit 3
SGPO_P5 | 125 | RSVD_SGPIO_IN_CRC[2] | O | BMC | FPGA | Reserved for future SGPIO BMC output CRC bit 2
SGPO_P6 | 126 | RSVD_SGPIO_IN_CRC[1] | O | BMC | FPGA | Reserved for future SGPIO BMC output CRC bit 1
SGPO_P7 | 127 | RSVD_SGPIO_IN_CRC[0] | O | BMC | FPGA | Reserved for future SGPIO BMC output CRC bit 0

## AST2600 GPIOs
AST2600 GPIO Mapping | Signal | I/O | AST2600 Pin | Description
GPIO_C0 | SGPIO_I2C_MUX_SEL | O | H24 | Select SGPIO1 or I2C13/14 (default = SGPIO)
GPIO_D3 | UART1_MUX_SEL | O | E26 | Select UART1 or AST2600 PEX reset output (default = PEX reset)
GPIO_E0 | RTL8221_PHY_RST_L | O | D26 | SGMII PHY reset control
GPIO_E1 | RTL8211_PHY_INT_L | I | D24 | SGMII PHY interrupt
GPIO_E3 | UART3_MUX_SEL | O | C26 | Select UART3 for SOL, or GPIO (default = UART3)
GPIO_E7 | SGPIO_BMC_EN | O | B24 | Enable SGPIO interface on BMC module
GPIO_I5 | QSPI2_RST_L | O | E16 | Variable SPI flash reset
GPIO_I6 | GLOBAL_WP_BMC | O | B16 | Global Write protect
GPIO_I7 | BMC_DDR4_TEN | O | A15 | BMC DDR4 memory test mode enable
GPIO_M0 | PCIE_EP_RST_EN | O | D14 | BMC PERST# isolation control
GPIO_M1 | BMC_FRU_WP | O | B13 | Write protect for BMC FRU EEPROM
GPIO_M2 | HMC_RESET_L | O | A12 | HMC reset control
GPIO_M3 | STBY_POWER_EN | O | E14 | Standby power enable
GPIO_M4 | STBY_POWER_PG | I | B12 | Stanby power good
GPIO_M5 | PCIE_EP_RST_L | O | C12 | PERST# input for BMC PCIe endpoint
GPIO_V0 | AP_EROT_REQ | O | AB15 | EROT request for access
GPIO_V1 | EROT_AP_GNT | I | AF14 | EROT grant access
GPIO_V4 | PCB_TEMP_ALERT | I | AE15 | Local BMC temp sensor alert
GPIO_X2 | TPM_MUX_SEL | O | AC9 | Selects TPM or config flash on DC-SCI SPI interface (default = TPM)
GPIO_Y3 | EMMC_RST | O | AA12 | EMMC flash reset
GPIO_Z0 | BMC_READY | O | AC10 | BMC boot complete
GPIO_D5 | FPGA_PEX_RST_L | O | E23 | FPGA PCIe reset
GPIO_18B6 | IO_EXPANDER_INT_L | I | C1 | I2C IO expander shared interrupt
GPIO_18D6 | SPI_HOST_TPM_RST_L | O | AC5 | TPM reset
GPIO_18D7 | SPI_BMC_FPGA_INT_L | I | AB6 | Interrupt for BMC to FPGA SPI interface