## change list
Version | Date | Description
D0010231 | 27/08//2025 | Initial version
D0010231 | 05/09//2025 | Add register SGPIO signal name & active level

## Register pin mapping
Address: 0x60
Offset | bit | Register Name | S5 Expected Value | S0 Expected Value | Note (source of truth) | SGPIO signal name | Active level
0x00 | 7 | wSGPIO_out[7] | 0 | 0 | Unused - pad for future CRC bits | Unused - pad for future CRC bits | Active high
| 6 | wSGPIO_out[6] |  |  | Unused - pad for future CRC bits | Unused - pad for future CRC bits | Active high
| 5 | wSGPIO_out[5] |  |  | Unused - pad for future CRC bits | Unused - pad for future CRC bits | Active high
| 4 | wSGPIO_out[4] |  |  | Unused - pad for future CRC bits | Unused - pad for future CRC bits | Active high
| 3 | wSGPIO_out[3] |  |  | Unused - pad for future CRC bits | Unused - pad for future CRC bits | Active high
| 2 | wSGPIO_out[2] |  |  | Unused - pad for future CRC bits | Unused - pad for future CRC bits | Active high
| 1 | wSGPIO_out[1] |  |  | Unused - pad for future CRC bits | Unused - pad for future CRC bits | Active high
| 0 | wSGPIO_out[0] |  |  | Unused - pad for future CRC bits | Unused - pad for future CRC bits | Active high
0x01 | 7 | wSGPIO_out[15] | 9A | FE | Fault detected on RUN domain power regulator | RUN_POWER_FAULT_L | Active low
| 6 | wSGPIO_out[14] |  |  | Baseboard RUN Power Good | RUN_POWER_PG | Active high
| 5 | wSGPIO_out[13] |  |  | System reset indicator to BMC | SYS_RST_OUT_L | Active low
| 4 | wSGPIO_out[12] |  |  | Level 0/1 reset request indicator | L0L1_RST_REQ_OUT_L | Active low
| 3 | wSGPIO_out[11] |  |  | Level 2 reset request indicator | L2_RST_REQ_OUT_L | Active low
| 2 | wSGPIO_out[10] |  |  | Shutdown okay indication from TH500 | SHDN_OK_L | Active low
| 1 | wSGPIO_out[9] |  |  | Alert from FPGA1 | BMC_I2C1_FPGA_ALERT_L | Active low
| 0 | wSGPIO_out[8] |  |  | Alert from FPGA0 | BMC_I2C0_FPGA_ALERT_L | Active low
0x02 | 7 | wSGPIO_out[23] | 07 | 0F | Reserved for future use | FPGA_RSVD_FFU3 | Active high
| 6 | wSGPIO_out[22] |  |  | Reserved for future use | FPGA_RSVD_FFU2 | Active high
| 5 | wSGPIO_out[21] |  |  | Reserved for future use | FPGA_RSVD_FFU1 | Active high
| 4 | wSGPIO_out[20] |  |  | Reserved for future use | FPGA_RSVD_FFU0 | Active high
| 3 | wSGPIO_out[19] |  |  | Indicates whether CPU is in POST or if POST is completed | CPU_BOOT_DONE | Active high
| 2 | wSGPIO_out[18] |  |  | Interrupt indicator for direct BMC to FPGA SPI interface | SPI_BMC_FPGA_INT_L | Active low
| 1 | wSGPIO_out[17] |  |  | Baseboard high temp warning indicator | THERM_BB_WARN_L | Active low
| 0 | wSGPIO_out[16] |  |  | Baseboard overtemp indicator | THERM_BB_OVERT_L | Active low
0x03 | 7 | wSGPIO_out[31] | BA | 9A | CPU0 UPHY3[15:8] endpoint present | CPU0_UPHY3_PRSNT1_L | Active low
| 6 | wSGPIO_out[30] |  |  | CPU0 UPHY3[7:0] endpoint present | CPU0_UPHY3_PRSNT0_L | Active low
| 5 | wSGPIO_out[29] |  |  | CPU0 UPHY2[15:12] endpoint present | CPU0_UPHY2_PRSNT1_L | Active low
| 4 | wSGPIO_out[28] |  |  | Clink cable present | CPU0_UPHY2_PRSNT0_L | Active low
| 3 | wSGPIO_out[27] |  |  | CPU0 UPHY1[15:8] endpoint present | CPU0_UPHY1_PRSNT1_L | Active low
| 2 | wSGPIO_out[26] |  |  | CPU0 UPHY1[7:0] endpoint present | CPU0_UPHY1_PRSNT0_L | Active low
| 1 | wSGPIO_out[25] |  |  | CPU0 UPHY0[15:8] endpoint present | CPU0_UPHY0_PRSNT1_L | Active low
| 0 | wSGPIO_out[24] |  |  | CPU0 UPHY0[7:0] endpoint present | CPU0_UPHY0_PRSNT0_L | Active low
0x04 | 7 | wSGPIO_out[39] | BA | BA | CPU1_UPHY3[15:8] endpoint present | CPU1_UPHY3_PRSNT1_L | Active low
| 6 | wSGPIO_out[38] |  |  | CPU1 UPHY3[7:0] endpoint present | CPU1_UPHY3_PRSNT0_L | Active low
| 5 | wSGPIO_out[37] |  |  | CPU1 UPHY2[15:8] endpoint present | CPU1_UPHY2_PRSNT1_L | Active low
| 4 | wSGPIO_out[36] |  |  | CPU1 UPHY2[7:0] endpoint present | CPU1_UPHY2_PRSNT0_L | Active low
| 3 | wSGPIO_out[35] |  |  | CPU1 UPHY1[15:8] endpoint present | CPU1_UPHY1_PRSNT1_L | Active low
| 2 | wSGPIO_out[34] |  |  | CPU1 UPHY1[7:0] endpoint present | CPU1_UPHY1_PRSNT0_L | Active low
| 1 | wSGPIO_out[33] |  |  | CPU1 UPHY0[15:8] endpoint present | CPU1_UPHY0_PRSNT1_L | Active low
| 0 | wSGPIO_out[32] |  |  | CPU1 UPHY0[7:0] endpoint present | CPU1_UPHY0_PRSNT0_L | Active low
0x05 | 7 | wSGPIO_out[47] | F8 | F8 | FAN[0:5] on primary HPM | FAN1_PRESENT_L | Active low
| 6 | wSGPIO_out[46] |  |  | FAN[0:5] on primary HPM | FAN0_PRESENT_L | Active low
| 5 | wSGPIO_out[45] |  |  | Reserved for future use | CPLD_REFRESH_IN_PRGRS_L | Active low
| 4 | wSGPIO_out[44] |  |  | Unused in GB200 | IPEX_CABLE_PRSNT_L | Active low
| 3 | wSGPIO_out[43] |  |  | Unused in GB200 | M2_1_PRSNT_L | Active low
| 2 | wSGPIO_out[42] |  |  | M.2 Drive #1 Present | M2_0_PRSNT_L | Active low
| 1 | wSGPIO_out[41] |  |  | CPU1_UPHY4 endpoint present | CPU1_UPHY4_PRSNT1_L | Active low
| 0 | wSGPIO_out[40] |  |  | CPU0 UPHY4 endpoint present | CPU0_UPHY4_PRSNT0_L | Active low
0x06 | 7 | wSGPIO_out[55] | F0 | F0 | Reserved for future use | I2C_CHASSIS_INT_L | Active low
| 6 | wSGPIO_out[54] |  |  | Alert signal for RTC I2C interface | I2C_RTC_ALERT_L | Active low
| 5 | wSGPIO_out[53] |  |  | FAN[6:11] on secondary HPM | FAN7_PRESENT_L | Active low
| 4 | wSGPIO_out[52] |  |  | FAN[6:11] on secondary HPM | FAN6_PRESENT_L | Active low
| 3 | wSGPIO_out[51] |  |  | FAN[0:5] on primary HPM | FAN5_PRESENT_L | Active low
| 2 | wSGPIO_out[50] |  |  | FAN[0:5] on primary HPM | FAN4_PRESENT_L | Active low
| 1 | wSGPIO_out[49] |  |  | FAN[0:5] on primary HPM | FAN3_PRESENT_L | Active low
| 0 | wSGPIO_out[48] |  |  | FAN[0:5] on primary HPM | FAN2_PRESENT_L | Active low
0x07 | 7 | wSGPIO_out[63] | 05 | 1D | Mezz 0 IOX INT | IOBRD0_IOX_INT_L | Active low
| 6 | wSGPIO_out[62] |  |  | Mezz 1 PRSNT | IOBRD1_PRSNT_L | Active low
| 5 | wSGPIO_out[61] |  |  | Mezz 0 PRSNT | IOBRD0_PRSNT_L | Active low
| 4 | wSGPIO_out[60] |  |  | Mezz 1 PG | IOBRD1_PWR_GOOD | Active high
| 3 | wSGPIO_out[59] |  |  | Mezz 0 PG | IOBRD0_PWR_GOOD | Active high
| 2 | wSGPIO_out[58] |  |  | Unused in GB200 | 3V3_M20_PG | Active high
| 1 | wSGPIO_out[57] |  |  | Unused in GB200 | 3V3_M21_PG | Active high
| 0 | wSGPIO_out[56] |  |  | OR of all fans in tray | FAN_FAIL_IN_L | Active low
0x08 | 7 | wSGPIO_out[71] | 0E | 0E | Unused in GB200 | PSU4_PRESENT_L | Active low
| 6 | wSGPIO_out[70] |  |  | Unused in GB200 | PSU3_PRESENT_L | Active low
| 5 | wSGPIO_out[69] |  |  | Unused in GB200 | PSU2_PRESENT_L | Active low
| 4 | wSGPIO_out[68] |  |  | PDB cable present | PDB_CABLE_PRESENT_L | Active low
| 3 | wSGPIO_out[67] |  |  | Unused in GB200 | PSU_FW_UPDATING_N | Active low
| 2 | wSGPIO_out[66] |  |  | Chassis power brake asserted due to PSU failure. For more details refer to GB200 NVL72 Rack Spec guide. | CHASSIS_PWR_BRK_L | Active low
| 1 | wSGPIO_out[65] |  |  | Unused in GB200 | PMBUS_GNT_L | Active low
| 0 | wSGPIO_out[64] |  |  | Mezz 1 IOX int | IOBRD1_IOX_INT_L | Active low
0x09 | 7 | wSGPIO_out[79] | 7F | 7F | 10Gb Ethernet I2C alert | 10GBE_SMBALRT_L | Active low
| 6 | wSGPIO_out[78] |  |  | PCIe wake on LAN request | PCIE_WAKE_L | Active low
| 5 | wSGPIO_out[77] |  |  | Unused in GB200 | I2C_M21_ALERT_L | Active low
| 4 | wSGPIO_out[76] |  |  | M.2 #1 I2C alert | I2C_M20_ALERT_L | Active low
| 3 | wSGPIO_out[75] |  |  | "TRAY_FAST_SHDN_L". For details refer to compute tray platform design guide. | CHASSIS_AC_LOSS_L | Active low
| 2 | wSGPIO_out[74] |  |  | Blue ID LED button press indicator | UID_BTN_N | Active low
| 1 | wSGPIO_out[73] |  |  | Power Button indicator | PWR_BTN_L | Active low
| 0 | wSGPIO_out[72] |  |  | I2C alert from PDB PMBus | PSU_SMB_ALERT_L | Active low
0x0A | 7 | wSGPIO_out[87] | C0 | C0 | Unused in GB200 | PDB_THERM_OVERT_L | Active low
| 6 | wSGPIO_out[86] |  |  | Unused in GB200 | PDB_I2C_ALERT_L | Active low
| 5 | wSGPIO_out[85] |  |  | Node location in shared chassis bit 0 | NODE_LOC_ID[0] | Active high
| 4 | wSGPIO_out[84] |  |  | Node location in shared chassis bit 1 | NODE_LOC_ID[1] | Active high
| 3 | wSGPIO_out[83] |  |  | Node location in shared chassis bit 2 | NODE_LOC_ID[2] | Active high
| 2 | wSGPIO_out[82] |  |  | Node location in shared chassis bit 3 | NODE_LOC_ID[3] | Active high
| 1 | wSGPIO_out[81] |  |  | Node location in shared chassis bit 4 | NODE_LOC_ID[4] | Active high
| 0 | wSGPIO_out[80] |  |  | Node location in shared chassis bit 5 | NODE_LOC_ID[5] | Active high
0x0B | 7 | wSGPIO_out[95] | 15 | 15 | FAN[6:11] on secondary HPM | FAN10_PRESENT_L | Active low
| 6 | wSGPIO_out[94] |  |  | FAN[6:11] on secondary HPM | FAN9_PRESENT_L | Active low
| 5 | wSGPIO_out[93] |  |  | FAN[6:11] on secondary HPM | FAN8_PRESENT_L | Active low
| 4 | wSGPIO_out[92] |  |  | FPGA1 status indicator for HMC | FPGA1_READY_HMC | Active high
| 3 | wSGPIO_out[91] |  |  | Display Port Hot Plug Detect | DP_HPD | Active high
| 2 | wSGPIO_out[90] |  |  | FPGA 1 I2C bus to HMC | HMC_I2C3_FPGA_ALERT_L | Active low
| 1 | wSGPIO_out[89] |  |  | FPGA 0 I2C bus to HMC | HMC_I2C2_FPGA_ALERT_L | Active low
| 0 | wSGPIO_out[88] |  |  | FPGA0 status indicator for HMC | FPGA0_READY_HMC | Active high
0x0C | 7 | wSGPIO_out[103] | F8 | F8 | CPU3 EROT Fatal Error Indicator | CPU3_EROT_FATAL_ERROR_L | Active low
| 6 | wSGPIO_out[102] |  |  | CPU2 EROT Fatal Error Indicator | CPU2_EROT_FATAL_ERROR_L | Active low
| 5 | wSGPIO_out[101] |  |  | CPU1 EROT Fatal Error Indicator | CPU1_EROT_FATAL_ERROR_L | Active low
| 4 | wSGPIO_out[100] |  |  | CPU0 EROT Fatal Error Indicator | CPU0_EROT_FATAL_ERROR_L | Active low
| 3 | wSGPIO_out[99] |  |  | Leak detect sensor alert indicator | LEAK_DETECT_ALERT_L | Active low
| 2 | wSGPIO_out[98] |  |  | Dual module sideband signal cable presence detect | B2B_CABLE_PRESENT_L | Active low
| 1 | wSGPIO_out[97] |  |  | C-link cable presence detect | CLINK_CABLE_PRESENT_L | Active low
| 0 | wSGPIO_out[96] |  |  | FAN[6:11] on secondary HPM | FAN11_PRESENT_L | Active low
0x0D | 7 | wSGPIO_out[111] | 01 | 03 | Reserved input for future use | Reserved (Unused) | Active high
| 6 | wSGPIO_out[110] |  |  | Reserved input for future use | Reserved (Unused) | Active high
| 5 | wSGPIO_out[109] |  |  | Reserved input for future use | Reserved (Unused) | Active high
| 4 | wSGPIO_out[108] |  |  | Reserved input for future use | Reserved (Unused) | Active high
| 3 | wSGPIO_out[107] |  |  | Reserved input for future use | Reserved (Unused) | Active high
| 2 | wSGPIO_out[106] |  |  | Reserved for manufacturing test use only | RSVD_FACTORY_IN | Active high
| 1 | wSGPIO_out[105] |  |  | Indicator that TPM module is installed on baseboard | HDR_SPI_PRSNT_L | Active low
| 0 | wSGPIO_out[104] |  |  | NCSI cable presence detect | NCSI_CABLE_PRESENT_L | Active low
0x0E | 7 | wSGPIO_out[119] | 0 | 0 | Reserved input for future use | Reserved (Unused) | Active high
| 6 | wSGPIO_out[118] |  |  | Reserved input for future use | Reserved (Unused) | Active high
| 5 | wSGPIO_out[117] |  |  | Reserved input for future use | Reserved (Unused) | Active high
| 4 | wSGPIO_out[116] |  |  | Reserved input for future use | Reserved (Unused) | Active high
| 3 | wSGPIO_out[115] |  |  | Reserved input for future use | Reserved (Unused) | Active high
| 2 | wSGPIO_out[114] |  |  | Reserved input for future use | Reserved (Unused) | Active high
| 1 | wSGPIO_out[113] |  |  | Reserved input for future use | Reserved (Unused) | Active high
| 0 | wSGPIO_out[112] |  |  | Reserved input for future use | Reserved (Unused) | Active high
0x0F | 7 | wSGPIO_out[127] | 0 | 0 | Reserved for future SGPIO FPGA output CRC bit 0 | RSVD_SGPIO_IN_CRC[0] | Active high
| 6 | wSGPIO_out[126] |  |  | Reserved for future SGPIO FPGA output CRC bit 1 | RSVD_SGPIO_IN_CRC[1] | Active high
| 5 | wSGPIO_out[125] |  |  | Reserved for future SGPIO FPGA output CRC bit 2 | RSVD_SGPIO_IN_CRC[2] | Active high
| 4 | wSGPIO_out[124] |  |  | Reserved for future SGPIO FPGA output CRC bit 3 | RSVD_SGPIO_IN_CRC[3] | Active high
| 3 | wSGPIO_out[123] |  |  | Reserved for future SGPIO FPGA output CRC bit 4 | RSVD_SGPIO_IN_CRC[4] | Active high
| 2 | wSGPIO_out[122] |  |  | Reserved for future SGPIO FPGA output CRC bit 5 | RSVD_SGPIO_IN_CRC[5] | Active high
| 1 | wSGPIO_out[121] |  |  | Reserved for future SGPIO FPGA output CRC bit 6 | RSVD_SGPIO_IN_CRC[6] | Active high
| 0 | wSGPIO_out[120] |  |  | Reserved for future SGPIO FPGA output CRC bit 7 | RSVD_SGPIO_IN_CRC[7] | Active high
0x10 | 7 | wState[3] | B3 | C3 | power sequence [3]
| 6 | wState[2] |  |  | power sequence [2]
| 5 | wState[1] |  |  | power sequence [1]
| 4 | wState[0] |  |  | power sequence [0]
| 3 | wioexpout[0] |  |  | wioexpout[0]
| 2 | wioexpout[1] |  |  | wioexpout[1]
| 1 | BMC_READY |  |  | BMC_READY
| 0 | 1'b1 |  |  | 1
0x11 | 7 | FM_TPM_PRSNT_0_N | 09 | 0D | FM_TPM_PRSNT_0_N
| 6 | FM_TPM_PRSNT_1_N |  |  | FM_TPM_PRSNT_1_N
| 5 | BSM_PRSNT_R_N |  |  | BSM_PRSNT_R_N
| 4 | PRSNT1_HPM_SCM_N |  |  | PRSNT1_HPM_SCM_N
| 3 | RST_BMC_RSTBTN_OUT_N |  |  | RST_BMC_RSTBTN_OUT_N | SGPO_B0 | 8 | SYS_RST_IN_L | & power sequence state machine
| 2 | PCIE_HPM_SCM_PREST |  |  | PCIE_HPM_SCM_PREST
| 1 | FM_DEBUG_PORT_PRSNT_N |  |  | FM_DEBUG_PORT_PRSNT_N
| 0 | USB_OC0_REAR_R_N |  |  | USB_OC0_REAR_R_N
0x12 | 7 | PCIE_EP_RST_EN | 9F | BF | PCIE_EP_RST_EN
| 6 | FM_BMC_DEBUG_SW_N |  |  | FM_BMC_DEBUG_SW_N
| 5 | RUN_POWER_EN |  |  | RUN_POWER_EN | SGPO_B2 | 10 | RUN_POWER_EN
| 4 | SHDN_FORCE_L |  |  | SHDN_FORCE_L
| 3 | SHDN_REQ_L |  |  | SHDN_REQ_L | SGPO_B4 | 12 | SHDN_REQ_L
| 2 | UID_LED_N |  |  | UID_LED_N
| 1 | SYS_FAULT_LED_N |  |  | SYS_FAULT_LED_N | SGPO_B6 | 14 | SYS_FAULT_LED_N
| 0 | PWR_LED_N |  |  | PWR_LED_N | SGPO_B7 | 15 | PWR_LED_N
0x13 | 7 | reserved | 01 | 01 | reserved
| 6 | reserved |  |  | reserved
| 5 | reserved |  |  | reserved
| 4 | reserved |  |  | reserved
| 3 | reserved |  |  | reserved
| 2 | reserved |  |  | reserved
| 1 | reserved |  |  | reserved
| 0 | reserved |  |  | reserved
0x14 | 7 | PWR_BTN_BMC_N | F0 | F0 | PWR_BTN_BMC_N
| 6 | IRQ_PCH_TPM_SPI_N |  |  | IRQ_PCH_TPM_SPI_N
| 5 | PMBUS_REQ_N |  |  | PMBUS_REQ_N | SGPO_C0 | 16 | PMBUS_REQ_N
| 4 | PSU_FW_UPDATE_REQ_N |  |  | PSU_FW_UPDATE_REQ_N | SGPO_C1 | 17 | PSU_FW_UPDATE_REQ_N
| 3 | TFF_UART_SW |  |  | TFF_UART_SW | SGPO_C6 | 22 | UART_MUX_SEL
| 2 | 1'b0 |  |  | 0
| 1 | 1'b0 |  |  | 0
| 0 | 1'b0 |  |  | 0
0x15 | 7 | wPrevstate[3] | 0 | 10 | wPrevstate[3]
| 6 | wPrevstate[2] |  |  | wPrevstate[2]
| 5 | wPrevstate[1] |  |  | wPrevstate[1]
| 4 | wPrevstate[0] |  |  | wPrevstate[0]
| 3 | 1'b0 |  |  | 0
| 2 | 1'b0 |  |  | 0
| 1 | 1'b0 |  |  | 0
| 0 | 1'b0 |  |  | 0
0x16 | 7 | reserved | 23 | 23 | reserved
| 6 | reserved |  |  | reserved
| 5 | reserved |  |  | reserved
| 4 | reserved |  |  | reserved
| 3 | reserved |  |  | reserved
| 2 | reserved |  |  | reserved
| 1 | reserved |  |  | reserved
| 0 | reserved |  |  | reserved
0x17 | 7 | reserved | FF | FF | reserved
| 6 | reserved |  |  | reserved
| 5 | reserved |  |  | reserved
| 4 | reserved |  |  | reserved
| 3 | reserved |  |  | reserved
| 2 | reserved |  |  | reserved
| 1 | reserved |  |  | reserved
| 0 | reserved |  |  | reserved
0x18 | 7 | reserved | FF | FF | reserved
| 6 | reserved |  |  | reserved
| 5 | reserved |  |  | reserved
| 4 | reserved |  |  | reserved
| 3 | reserved |  |  | reserved
| 2 | reserved |  |  | reserved
| 1 | reserved |  |  | reserved
| 0 | reserved |  |  | reserved
0x19 | 7 | reserved | FF | FF | reserved
| 6 | reserved |  |  | reserved
| 5 | reserved |  |  | reserved
| 4 | reserved |  |  | reserved
| 3 | reserved |  |  | reserved
| 2 | reserved |  |  | reserved
| 1 | reserved |  |  | reserved
| 0 | reserved |  |  | reserved
0x1A | 7 | reserved | FF | FF | reserved
| 6 | reserved |  |  | reserved
| 5 | reserved |  |  | reserved
| 4 | reserved |  |  | reserved
| 3 | reserved |  |  | reserved
| 2 | reserved |  |  | reserved
| 1 | reserved |  |  | reserved
| 0 | reserved |  |  | reserved
0x1B | 7 | reserved | FF | FF | reserved
| 6 | reserved |  |  | reserved
| 5 | reserved |  |  | reserved
| 4 | reserved |  |  | reserved
| 3 | reserved |  |  | reserved
| 2 | reserved |  |  | reserved
| 1 | reserved |  |  | reserved
| 0 | reserved |  |  | reserved
0x1C | 7 | reserved | FF | FF | reserved
| 6 | reserved |  |  | reserved
| 5 | reserved |  |  | reserved
| 4 | reserved |  |  | reserved
| 3 | reserved |  |  | reserved
| 2 | reserved |  |  | reserved
| 1 | reserved |  |  | reserved
| 0 | reserved |  |  | reserved
0x1D | 7 | reserved | FF | FF | reserved
| 6 | reserved |  |  | reserved
| 5 | reserved |  |  | reserved
| 4 | reserved |  |  | reserved
| 3 | reserved |  |  | reserved
| 2 | reserved |  |  | reserved
| 1 | reserved |  |  | reserved
| 0 | reserved |  |  | reserved
0x1E | 7 | reserved | FF | FF | reserved
| 6 | reserved |  |  | reserved
| 5 | reserved |  |  | reserved
| 4 | reserved |  |  | reserved
| 3 | reserved |  |  | reserved
| 2 | reserved |  |  | reserved
| 1 | reserved |  |  | reserved
| 0 | reserved |  |  | reserved
0x1F | 7 | reserved | FF | FF | reserved
| 6 | reserved |  |  | reserved
| 5 | reserved |  |  | reserved
| 4 | reserved |  |  | reserved
| 3 | reserved |  |  | reserved
| 2 | reserved |  |  | reserved
| 1 | reserved |  |  | reserved
| 0 | reserved |  |  | reserved
0x20 | 7 | STATE_TRANSITION_PWR[7 ] | AB | 5C | STATE_TRANSITION_PWR[7 ]
| 6 | STATE_TRANSITION_PWR[6 ] |  |  | STATE_TRANSITION_PWR[6 ]
| 5 | STATE_TRANSITION_PWR[5 ] |  |  | STATE_TRANSITION_PWR[5 ]
| 4 | STATE_TRANSITION_PWR[4 ] |  |  | STATE_TRANSITION_PWR[4 ]
| 3 | STATE_TRANSITION_PWR[3 ] |  |  | STATE_TRANSITION_PWR[3 ]
| 2 | STATE_TRANSITION_PWR[2 ] |  |  | STATE_TRANSITION_PWR[2 ]
| 1 | STATE_TRANSITION_PWR[1 ] |  |  | STATE_TRANSITION_PWR[1 ]
| 0 | STATE_TRANSITION_PWR[0 ] |  |  | STATE_TRANSITION_PWR[0 ]
0x21 | 7 | STATE_TRANSITION_PWR[15] | 89 | B4 | STATE_TRANSITION_PWR[15]
| 6 | STATE_TRANSITION_PWR[14] |  |  | STATE_TRANSITION_PWR[14]
| 5 | STATE_TRANSITION_PWR[13] |  |  | STATE_TRANSITION_PWR[13]
| 4 | STATE_TRANSITION_PWR[12] |  |  | STATE_TRANSITION_PWR[12]
| 3 | STATE_TRANSITION_PWR[11] |  |  | STATE_TRANSITION_PWR[11]
| 2 | STATE_TRANSITION_PWR[10] |  |  | STATE_TRANSITION_PWR[10]
| 1 | STATE_TRANSITION_PWR[9 ] |  |  | STATE_TRANSITION_PWR[9 ]
| 0 | STATE_TRANSITION_PWR[8 ] |  |  | STATE_TRANSITION_PWR[8 ]
0x22 | 7 | STATE_TRANSITION_PWR[23] | 67 | 03 | STATE_TRANSITION_PWR[23]
| 6 | STATE_TRANSITION_PWR[22] |  |  | STATE_TRANSITION_PWR[22]
| 5 | STATE_TRANSITION_PWR[21] |  |  | STATE_TRANSITION_PWR[21]
| 4 | STATE_TRANSITION_PWR[20] |  |  | STATE_TRANSITION_PWR[20]
| 3 | STATE_TRANSITION_PWR[19] |  |  | STATE_TRANSITION_PWR[19]
| 2 | STATE_TRANSITION_PWR[18] |  |  | STATE_TRANSITION_PWR[18]
| 1 | STATE_TRANSITION_PWR[17] |  |  | STATE_TRANSITION_PWR[17]
| 0 | STATE_TRANSITION_PWR[16] |  |  | STATE_TRANSITION_PWR[16]
0x23 | 7 | STATE_TRANSITION_PWR[31] | CD | 0 | STATE_TRANSITION_PWR[31]
| 6 | STATE_TRANSITION_PWR[30] |  |  | STATE_TRANSITION_PWR[30]
| 5 | STATE_TRANSITION_PWR[29] |  |  | STATE_TRANSITION_PWR[29]
| 4 | STATE_TRANSITION_PWR[28] |  |  | STATE_TRANSITION_PWR[28]
| 3 | STATE_TRANSITION_PWR[27] |  |  | STATE_TRANSITION_PWR[27]
| 2 | STATE_TRANSITION_PWR[26] |  |  | STATE_TRANSITION_PWR[26]
| 1 | STATE_TRANSITION_PWR[25] |  |  | STATE_TRANSITION_PWR[25]
| 0 | STATE_TRANSITION_PWR[24] |  |  | STATE_TRANSITION_PWR[24]
0x24 | 7 | STATE_TRANSITION_PWR[39] | 45 | 0 | STATE_TRANSITION_PWR[39]
| 6 | STATE_TRANSITION_PWR[38] |  |  | STATE_TRANSITION_PWR[38]
| 5 | STATE_TRANSITION_PWR[37] |  |  | STATE_TRANSITION_PWR[37]
| 4 | STATE_TRANSITION_PWR[36] |  |  | STATE_TRANSITION_PWR[36]
| 3 | STATE_TRANSITION_PWR[35] |  |  | STATE_TRANSITION_PWR[35]
| 2 | STATE_TRANSITION_PWR[34] |  |  | STATE_TRANSITION_PWR[34]
| 1 | STATE_TRANSITION_PWR[33] |  |  | STATE_TRANSITION_PWR[33]
| 0 | STATE_TRANSITION_PWR[32] |  |  | STATE_TRANSITION_PWR[32]
0x25 | 7 | STATE_TRANSITION_PWR[47] | 3B | 0 | STATE_TRANSITION_PWR[47]
| 6 | STATE_TRANSITION_PWR[46] |  |  | STATE_TRANSITION_PWR[46]
| 5 | STATE_TRANSITION_PWR[45] |  |  | STATE_TRANSITION_PWR[45]
| 4 | STATE_TRANSITION_PWR[44] |  |  | STATE_TRANSITION_PWR[44]
| 3 | STATE_TRANSITION_PWR[43] |  |  | STATE_TRANSITION_PWR[43]
| 2 | STATE_TRANSITION_PWR[42] |  |  | STATE_TRANSITION_PWR[42]
| 1 | STATE_TRANSITION_PWR[41] |  |  | STATE_TRANSITION_PWR[41]
| 0 | STATE_TRANSITION_PWR[40] |  |  | STATE_TRANSITION_PWR[40]
0x26 | 7 | STATE_TRANSITION_PWR[55] | 0 | 0 | STATE_TRANSITION_PWR[55]
| 6 | STATE_TRANSITION_PWR[54] |  |  | STATE_TRANSITION_PWR[54]
| 5 | STATE_TRANSITION_PWR[53] |  |  | STATE_TRANSITION_PWR[53]
| 4 | STATE_TRANSITION_PWR[52] |  |  | STATE_TRANSITION_PWR[52]
| 3 | STATE_TRANSITION_PWR[51] |  |  | STATE_TRANSITION_PWR[51]
| 2 | STATE_TRANSITION_PWR[50] |  |  | STATE_TRANSITION_PWR[50]
| 1 | STATE_TRANSITION_PWR[49] |  |  | STATE_TRANSITION_PWR[49]
| 0 | STATE_TRANSITION_PWR[48] |  |  | STATE_TRANSITION_PWR[48]
0x27 | 7 | STATE_TRANSITION_PWR[63] | 0 | 0 | STATE_TRANSITION_PWR[63]
| 6 | STATE_TRANSITION_PWR[62] |  |  | STATE_TRANSITION_PWR[62]
| 5 | STATE_TRANSITION_PWR[61] |  |  | STATE_TRANSITION_PWR[61]
| 4 | STATE_TRANSITION_PWR[60] |  |  | STATE_TRANSITION_PWR[60]
| 3 | STATE_TRANSITION_PWR[59] |  |  | STATE_TRANSITION_PWR[59]
| 2 | STATE_TRANSITION_PWR[58] |  |  | STATE_TRANSITION_PWR[58]
| 1 | STATE_TRANSITION_PWR[57] |  |  | STATE_TRANSITION_PWR[57]
| 0 | STATE_TRANSITION_PWR[56] |  |  | STATE_TRANSITION_PWR[56]
Note on E2: ====== ID#AAABeBOdNnk Jeremy Baumgartner (2025-02-13 23:36:05) This is the "good" value