## BIOS releate Jira
Jira number | Description | Severity | Create Date | Issue status | Comment
Jira-CGC-19 | Ubuntu 22.04.5 can not be installed from USB key or PXE server with BIOS version CLE101. | P0 | 2025-03-28 | Closed | [5/5]Fixed in CLE102
Jira-CGC-21 | After update BIOS version CLE101 and check the version by command "fw-util all --version" in BMC console, it displayed "0000000000". (Detail can refer as attached file) | P2 | 2025-03-28 | Closed | [5/5]Fixed in CLE103
Jira-CGC-40 | CPU0 Max Speed ​​is shown as unknown in SMBIOS Type 4, and CPU1 Max Speed and Current Speed are shown as unknown in SMBIOS type 4. | P2 | 2025-04-09 | Closed | [5/5]Fixed in CLE103
Jira-CGC-47 | [EVT2] Unexpected error message(ERROR: Class:C1000000; Subclass:30000; Operation: 18) in POST | P2 | 2025-04-11 | Closed | [5/5] This is know issue for GUP-less system.
Jira-CGC-49 | Suggest to remove Video Port from SMBIOS type 8. | P2 | 2025-04-11 | Closed | [5/5]Fixed in CLE103
Jira-CGC-50 | According to the FRU SPEC, the Manufacturer in SMBIOS type 1,2,3 and Product Name in type 1,2 are not correct. | P2 | 2025-04-11 | Closed | 5/5]Fixed in CLE103
Jira-CGC-51 | Suggest to remove unnecessary E1.S SSD and NIC slot from SMBIOS type 9. | P2 | 2025-04-11 | Closed | [5/5]Fixed in CLE104
Jira-CGC-59 | The default setting of Security Frozen is the different between CLE101 and CLE102. | P2 | 2025-04-11 | Closed | [5/5]Won't fix. Clarify with Test procedure problem. SIT have corrected the test procdedure.
Jira-CGC-68 | System dumps SMBIOS type 17 and type 41 in BIOS CLE103, no data in OS or UEFI shell. | P2 | 2025-04-18 | Closed | [5/5]Fixed in CLE104
Jira-CGC-72 | SMBIOS Type 12, 26, 27, 28, 29, 44 aren't existed. | P2 | 2025-04-18 | Closed | [5/5]Won't fix. Meta reqirement document no requirement to support that and Based on comment from META zhengyu: this is not a issue.
Jira-CGC-75 | Suggest to remove SMBIOS Type 39 (System Power Supply) | P2 | 2025-04-18 | Closed | 5/5]Fixed in CLE104
Jira-CGC-77 | Some offset of BMC Firmware in SMBIOS Type 45 are Not Specified or Unknown. | P2 | 2025-04-18 | Closed | [5/5]Fixed in CLE104
Jira-CGC-87 | The Serial Number of SMBIOS type 1, 2, 3 is synchronized with the Serial Number of NVIDIA_GB300_IO_Board_0, please RD clarify whether it is correct. | P2 | 2025-04-25 | Verification | [5/5]Fixed in CLE105. wait for SIT verificaton.
Jira-CGC-89 | System dumps SMBIOS type 42 and there is no data in OS. (SN:1CLE5115003) | P2 | 2025-04-25 | FIX Proposed | [5/5]Remove SMBIOS type 42 in CLE104, due Meta requirement document don't including this type support.
Jira-CGC-90 | The E1.S SSD Slot 1 ~ Slot 4 (Samsung SSD) Current Usage always show "Available" in SMBIOS type 9 when install all E1.S SSD to system. | P2 | 2025-04-25 | In progess | [5/5]Wait for Fixed in CLE106
Jira-CGC-92 | The state of RxErr will not change if a correctable error is triggered. | P2 | 2025-04-25 | In progess | [5/5]Expected behavior, not issue. Wait for SIT confirm.
Jira-CGC-93 | The state of CmpltTo will not change if an uncorrectable non-fatal error is triggered. | P2 | 2025-04-25 | In progess | [5/5]Expected behavior, not issue. Wait for SIT confirm
Jira-CGC-94 | The state of DLP will not change if an uncorrectable fatal error is triggered. | P2 | 2025-04-25 | In progess | [5/5]Expected behavior, not issue. Wait for SIT confirm.
Jira-CGC-99 | The setting cannot be saved if UPHY2 config is set to PCIe C5 x4 - NVLINK No PCIe. | P2 | 2025-04-28 | In progess | [5/5]Create an EIP#837857 to ask AMI this issue.
Jira-CGC-100 | The default setting of UPHY5 isn't match max PCIe width and specification. | P2 | 2025-04-28 | Closed | [5/5]Expected behavior, not issue.
Jira-CGC-107 | Sometimes encounter unexpected "Synchronous Exception at 0x000010783FF83DF" during OS installation from PXE Server via IPv6 | P1 | 2025-05-03 | Created | [5/5] New issue. Starting to reproduce and investigating.
Jira-CGC-111 | FRU information in BIOS setup menu need to be updated | P2 | 2025-05-03 | Created | [5/5] New issue.
Jira-CGC-112 | The options in the "Configuration Address Source" menu do not match the Clemente-HPM-BIOS Specification. | P2 | 2025-05-03 | Created | [5/5] New issue. BIOS SPEC description is not meet the current BIOS setup option. Will update the BIOS SPEC to correct it.
Jira-CGC-113 | The "No Change" option defined in the specification is missing from the IPv6 Support menu | P2 | 2025-05-03 | Created | [5/5] New issue. BIOS SPEC description is not meet the current BIOS setup option. Will update the BIOS SPEC to correct it.
Jira-CGC-114 | [Setup Menu] BMC network configuration Lan channel 2 cannot get valid IP. | P2 | 2025-05-03 | Created | [5/5] New issue.