## E1.S use cases
Use case | NIC FW | IPEX FW | E1.S FW | Hotplug
GB200+ | BF3 |  |  | Yes

## GB300 E1.S FW Change list
Status | Version |  | Changs
| With SGPIO | With NHP
released | BF3_C_05_0C |  | 1. USERCODE: 0x000C050C
2. First release for combine E1.S BP
3.FW For BF3 working with IPEX Interface and SGPIO
released |  | CX8_C_06_01 | 1. USERCODE: 0x000C0601
2.FW For CX8(only) working with NHP
Debug FW |  | CX8_D_C_06_02 | 1. USERCODE: 0xD00C0602
2. add debugging Pins
Debug FW |  | CX8_D_C_06_03 | 1. USERCODE: 0xD00C0603
2. switch SSDs index mapping
Next |  | CX8_C_06_04 | 1. USERCODE: 0x000C0604
|  | CX8_C_06_04.jed | 2. remove debugging Pins

## GB200 E1.S BP FW Change list
Status | Version |  | Compatible versions Bridge Board CPLD FW Version | Changs
released | NV_S7S 00.01.02 |  | GB_IPEX_V10.01.02.04~ GB_IPEX_V10.01.03.04 | 1. USERCODE: 0x00000102
2. First release
released |  | NV_S8B 0B.01.03 | GB_IPEX_V10.01.02.04~ GB_IPEX_V10.01.03.04 | 1. USERCODE: 0x000B0103
2. First release
released |  | NV_S8B 0B.01.04 | GB_IPEX_V10.01.02.04~ GB_IPEX_V10.01.03.04 | 1. USERCODE: 0x000B0104
2. Correct the pin mapping:RST_PCIE_SSD3_PERST_N : P11/RST_PCIE_SSD2_PERST_N : P8/HDD3_PWRDIS : F12
released | NV_S7S 00.01.05 | NV_S8B 0B.01.05 | GB_IPEX_V10.01.02.04~ GB_IPEX_V10.01.03.04 | 1. USERCODE: 0x00000105/0x000B0105
2.Rewrite source code
released |  | NV_S8B 0B.01.06 | GB_IPEX_V10.01.02.04 | 1. USERCODE: 0x00000106/0x000B0106
2.Add second path of VPP
3.Enable power_on control by VPP
4.Add fake PG for VPP control Power_on
released | NV_S7S 00.01.07.01 | NV_S8B 0B.01.07 | GB_IPEX_V10.01.02.04 | 1. USERCODE: 0x00000107/0x000B0107
2.Add 2-VPP/1-VPP Switch by Pin "CPLD_ADDR_0" (only for S8)
released | NV_S7B 01.01.08 | NV_S8B 0B.01.08 | above GB_IPEX_V10.01.08.0 | 1. USERCODE: 0x00000108/0x000B0108
2.Enable power_on control by VPP
3.Add fake PG for VPP control Power_on
released | NV_S7B 01.01.09 | NV_S8B 0B.01.09 | above GB_IPEX_V10.01.08.0 | 1. USERCODE: 0x00000109/0x000B0109
2.Add Pull Up for I2C slave
3.Add timeout for I2C slave
released | NV_S7B 01.01.0B | NV_S8B 0B.01.0B | above GB_IPEX_V10.01.08.0 | 1. USERCODE: 0x0000010B/0x000B010B
2.Remove Pull Up for I2C slave
3.change the default value of HDD_ATEN_BTN_N to High 1'b1/ HDD_PRSNT_N_[1] to High 1'b1/ HDD_PRSNT_N_[2] to High 1'b1
released |  | NV_S8B 0B.01.0C | above GB_IPEX_V10.01.08.0 | 1. USERCODE: 0x000B010C
2.Add 2-VPP/1-VPP Switch by Pin "VPP_SKU_SEL" (only for S8)
released | NV_S7B 01.01.0D | NV_S8B 0B.01.0D | above GB_IPEX_V10.01.08.0 | 1. USERCODE: 0x000B010D
2. Switch the SSDs index
released | NV_S7B 01.01.0E | NV_S8B 0B.01.0E | above GB_IPEX_V10.01.08.0 | 1. USERCODE: 0x000B010E
2.Change the LED behaveior
released |  | NV_S8B 0B.01.0F | above GB_IPEX_V10.01.08.0 | 1. USERCODE: 0x000B010F
released |  | NV_S8B 0B.03.03 | above GB_IPEX_V10.01.0B.0 | 1. USERCODE: 0x000B0303
2.change to SSD index to 1/2/3/4
3.add WAR for BF3 SGPIO can't assert SSD1(start from 0) power_en after Hot-plug by control PG with PRSNT
4.set unuse pin connect to I2C path to output "z" with OD
released |  | NV_S8B 0B.03.04 | above GB_IPEX_V10.01.0B.0 | 1. USERCODE: 0x000B0304
2.change to SSD index to 4/3/2/1
released |  | NV_S8B 0B.04.01 | above GB_IPEX_V10.01.0B.0 | 1. USERCODE: 0x000B0401
2.Add the support for NHP with CX8/CX7
Next |  | NV_S8B 0B.04.02 | above GB_IPEX_V10.01.0B.0 | 1. USERCODE: 0x000B0402
2. switch SSDs index mapping
Debug FW |  | NV_S8B D_0B.04.03 | above GB_IPEX_V10.01.0B.0 | 1. USERCODE: 0xD00B0403
2. add debugging Pins

## IPEX BB FW Change list
Status | Version | Changs
released | GB_IPEX_V10.01.03 | 1. USERCODE: 0x00100103
2. First release
released | GB_IPEX_V10.01.04 | 1. USERCODE: 0x00100104
2.Add VPP data auto pulling even SGPIO disabled
3.Add SGPIO control Pins to VPP
released | GB_IPEX_V10.01.05 | 1. USERCODE: 0x00100105
2.Fix SGPIO Data out internal Sync signal
3.Change the default output value for VPP output
released | GB_IPEX_V10.01.06 | 1. USERCODE: 0x00100106
2.Improve the FSM stability
3.Change the I2C delay count over range
released | GB_IPEX_V10.01.08 | 1. USERCODE: 0x00100108
2.lower the input clock of I2C control module
3.change the SGPIO index
released | GB_IPEX_V10.01.09 | 1. USERCODE: 0x00100109
2.improve stability of I2C CT
released | GB_IPEX_V10.01.0B | 1. USERCODE: 0x0010010B
2.set unuse pin connect to I2C path to output "z" with OD
released | GB_IPEX_V10.01.0C | 1. USERCODE: 0x0010010C
2.Remove the CRC check
released | GB_IPEX_V10.01.0E | 1. USERCODE: 0x0010010E
2.fix the CRC check fake error issue
released | GB_IPEX_V10.01.0F | 1. USERCODE: 0x0010010F
2.improve the SGPIO behavior when E1.S not connct
released | GB_IPEX_V10.02.00 | 1. USERCODE: 0x00100200
2.Change EN input not use in logic to ouput with OD 1'bz

## SGPIO HDD index Remapping
| SGPIO | VPP Path |  | E1.S
8x SSD 2x SGPIO | SGPIO_0_HDD0 | 0x20 | VPP_HDD0 | HDD0
| SGPIO_0_HDD1 |  | VPP_HDD1 | HDD1
| SGPIO_0_HDD2 | 0x21 | VPP_HDD2 | HDD2
| SGPIO_0_HDD3 |  | VPP_HDD3 | HDD3
| SGPIO_1_HDD0 | 0x20 | VPP_HDD0 | HDD4
| SGPIO_1_HDD1 |  | VPP_HDD1 | HDD5
| SGPIO_1_HDD2 | 0x21 | VPP_HDD2 | HDD6
| SGPIO_1_HDD3 |  | VPP_HDD3 | HDD7
| SGPIO | VPP Path |  | E1.S
4x SSD 1x SGPIO | SGPIO_0_HDD0 | 0x20 | VPP_HDD0 | HDD0
| SGPIO_0_HDD1 |  | VPP_HDD1 | HDD1
| SGPIO_0_HDD2 | 0x21 | VPP_HDD2 | HDD2
| SGPIO_0_HDD3 |  | VPP_HDD3 | HDD3
| SGPIO | VPP Path |  | E1.S
4x SSD 2x SGPIO | SGPIO_0_HDD0 | 0x20 | VPP_HDD0 | HDD0
| SGPIO_0_HDD1 |  | VPP_HDD1 | HDD1
| SGPIO_1_HDD0 | 0x20 | VPP_HDD0 | HDD2
| SGPIO_1_HDD1 |  | VPP_HDD1 | HDD3
| SGPIO | VPP Path |  | E1.S
4x SSD 2x SGPIO | SGPIO_0_HDD0 | 0x20 | VPP_HDD0 | HDD0
| SGPIO_0_HDD1 |  | VPP_HDD1 | HDD1
| SGPIO_1_HDD2 | 0x21 | VPP_HDD2 | HDD2
| SGPIO_1_HDD3 |  | VPP_HDD3 | HDD3
PCIe Lane

## VPP Regtable x.1.5-
SGPIO to VPP device
Device Addr | reg addr | Device | Access | bits | Description | FW 1.5- | FW 1.6 | FW 1.9+ | Deft Value | VPP2SGPIO | SGPIO
0x20 | 0x0 | HDD0 | Read only | [7] |  |  |  |  | 0
|  |  |  | [6] | SSD_ACTIVITY_r |  |  | Y | 0 |  | 115 | 3
|  |  |  | [5] | SSD_PWR_GD_r |  |  | Y | 0 |  | 120 | 8
|  |  |  | [4] | SSD_ATEN_BTN_N_r |  |  | Y | 1 |  | 124 | 12
|  |  |  | [3] |  |  |  |  | 0
|  |  |  | [2:0] | SSD_PRSNT_N | Y | Y | Y | 1 |  | 114 | 2
| 0x1 | HDD1 | Read only | [7] |  |  |  |  | 0
|  |  |  | [6] | SSD_ACTIVITY_r |  |  | Y | 0 |  | 131 | 19
|  |  |  | [5] | SSD_PWR_GD_r |  |  | Y | 0 |  | 136 | 24
|  |  |  | [4] | SSD_ATEN_BTN_N_r |  |  | Y | 1 |  | 140 | 28
|  |  |  | [3] |  |  |  |  | 0 |  |  | -112
|  |  |  | [2:0] | SSD_PRSNT_N | Y | Y | Y | 1 |  | 130 | 18
| 0x2 | HDD0 | Read /Write | [6] | PERST_N_o | Y | Y | Y | 0 |  | 112 | 0
|  |  |  | [5] | CLK_EN_O |  |  | Y | 0 |  | 113 | 1
|  |  |  | [4] | Blue_LED_o | Y | Y | Y | 1 |  | 116 | 4
|  |  |  | [3] | CLKREQ_N_o |  |  | Y | 1 |  | 117 | 5
|  |  |  | [2] | PWR_EN_o |  |  | Y | 0 |  | 118 | 6
|  |  |  | [1] | PWRDIS_o | Y | Y | Y | 0 |  | 119 | 7
|  |  |  | [0] | Amber_LED_o | Y | Y | Y | 1 |  | 123 | 11
| 0x3 | HDD1 | Read /Write | [6] | PERST_N_o | Y | Y | Y | 0 |  | 129 | 17
|  |  |  | [5] | CLK_EN_O |  |  | Y | 0 |  | 132 | 20
|  |  |  | [4] | Blue_LED_o | Y | Y | Y | 1 |  | 133 | 21
|  |  |  | [3] | CLKREQ_N_o |  |  | Y | 1 |  | 134 | 22
|  |  |  | [2] | PWR_EN_o |  |  | Y | 0 |  | 135 | 23
|  |  |  | [1] | PWRDIS_o | Y | Y | Y | 0 |  | 139 | 27
|  |  |  | [0] | Amber_LED_o | Y | Y | Y | 1 |  | 145 | 33
0x21 | 0x0 | HDD2 | Read only | [7] |  |  |  |  | 0
|  |  |  | [6] | SSD_ACTIVITY_r |  |  | Y | 0
|  |  |  | [5] | SSD_PWR_GD_r |  |  | Y | 0
|  |  |  | [4] | SSD_ATEN_BTN_N_r |  |  | Y | 1
|  |  |  | [3] |  |  |  |  | 0
|  |  |  | [2:0] | SSD_PRSNT_N | Y | Y | Y | 1
| 0x1 | HDD3 | Read only | [7] |  |  |  |  | 0
|  |  |  | [6] | SSD_ACTIVITY_r |  |  | Y | 0
|  |  |  | [5] | SSD_PWR_GD_r |  |  | Y | 0
|  |  |  | [4] | SSD_ATEN_BTN_N_r |  |  | Y | 1
|  |  |  | [3] |  |  |  |  | 0
|  |  |  | [2:0] | SSD_PRSNT_N | Y | Y | Y | 1
| 0x2 | HDD2 | Read /Write | [6] | PERST_N_o | Y | Y | Y | 0
|  |  |  | [5] | CLK_EN_O |  |  | Y | 0
|  |  |  | [4] | Blue_LED_o | Y | Y | Y | 1
|  |  |  | [3] | CLKREQ_N_o |  |  | Y | 1
|  |  |  | [2] | PWR_EN_o |  |  | Y | 0
|  |  |  | [1] | PWRDIS_o | Y | Y | Y | 0
|  |  |  | [0] | Amber_LED_o | Y | Y | Y | 1
| 0x3 | HDD3 | Read /Write | [6] | PERST_N_o | Y | Y | Y | 0
|  |  |  | [5] | CLK_EN_O |  |  | Y | 0
|  |  |  | [4] | Blue_LED_o | Y | Y | Y | 1
|  |  |  | [3] | CLKREQ_N_o |  |  | Y | 1
|  |  |  | [2] | PWR_EN_o |  |  | Y | 0
|  |  |  | [1] | PWRDIS_o | Y | Y | Y | 0
|  |  |  | [0] | Amber_LED_o | Y | Y | Y | 1

## BMC Path I2C Regtable
BMC I2C path is using lattice EFB
http://www.latticesemi.com/view_document?document_id=39086
http://www.latticesemi.com/view_document?document_id=46300
For IPEX BD FW version check
“i2ctransfer -y 4 w3@0x44 0xc0 0x0 0x0 r4”
With the FW:GB_IPEX_V01.03.04.jed
Return Val should be 0x00 0x10 0x01 0x03
0x10->IPEX FW
0x01->Major version 0x01
0x03->Minor version 0x03
For E1.S FW version check
“i2ctransfer -y 4 w3@0x40 0xc0 0x0 0x0 r4”
Return Val should be 0x00 0x0B 0x01 0x0F
0x0B->E1.S Version B
0x01->Major version 0x01
0x0F->Minor version 0x0F

## Working flow (hidden)
Path | Flow
VPPx/BD to BP
|  | Read deviceID 0x20 | 4 byte start 0x00
|  | Read deviceID 0x21 | 4 byte start 0x00
|  | write deviceID 0x20 | 2byte start 0x02
|  | write deviceID 0x20 | 2 byte start 0x02
Loop

## SGPIO DI mapping
|  | CPLD->BF3 |  |  |  | BF3->CPLD
SGPIO CLK | SGPIO Capture | Field index |  | bit index | Return value | Field index | bit index | Return value
L | H
H | H |  |  | 0 | 0
L | H
L | L | [5 empty] | 0 | SYS ID
H | L |  |  | 1 | 0
L | L | [5 empty] | 1
H | L |  |  | 2 | 0
L | L | [5 empty] | 2
H | L |  |  | 3 | 0
L | L | [5 empty] | 3
H | L |  |  | 4 | 0
L | L | [5 empty] | 4
H | L |  |  | 5 | 0
L | L | [5 empty] | 5
H | L |  |  | 6 | 0
L | L | [5 empty] | 6
H | L |  |  | 7 | 0
L | L | [5 empty] | 7
H | L |  |  | 8 | 0
L | L | [5 empty] | 8 | DUMMY
H | L |  |  | 9 | 0
L | L | [5 empty] | 9
H | L |  |  | 10 | 0
L | L | [5 empty] | 10
H | L |  |  | 11 | 0
L | L | [5 empty] | 11
H | L | 0 |  | 12 | CPLD Version[0]
L | L |  |  |  |  | 0 | 12
H | L | 1 |  | 13 | CPLD Version[1]
L | L |  |  |  |  | 1 | 13
H | L | 2 |  | 14 | CPLD Version[2]
L | L |  |  |  |  | 2 | 14
H | L | 3 |  | 15 | CPLD Version[3]
L | L |  |  |  |  | 3 | 15
H | L | 4 |  | 16 | CPLD Version[4]
L | L |  |  |  |  | 4 | 16
H | L | 5 |  | 17 | CPLD Version[5]
L | L |  |  |  |  | 5 | 17
H | L | 6 |  | 18 | CPLD Version6]
L | L |  |  |  |  | 6 | 18
H | L | 7 |  | 19 | CPLD Version[7]
L | L |  |  |  |  | 7 | 19
H | L | 8 |  | 20 | CPLD burning 0x3c 0
L | L |  |  |  |  | 8 | 20
H | L | 9 |  | 21 | CPLD burning 0x3c 0
L | L |  |  |  |  | 9 | 21
H | L | 10 |  | 22 | CPLD burning 0x3c 1
L | L |  |  |  |  | 10 | 22
H | L | 11 |  | 23 | CPLD burning 0x3c 1
L | L |  |  |  |  | 11 | 23
H | L | 12 |  | 24 | CPLD burning 0x3c 1
L | L |  |  |  |  | 12 | 24
H | L | 13 |  | 25 | CPLD burning 0x3c 1
L | L |  |  |  |  | 13 | 25
H | L | 14 |  | 26 | CPLD burning 0x3c 0
L | L |  |  |  |  | 14 | 26
H | L | 15 |  | 27 | CPLD burning 0x3c 0
L | L |  |  |  |  | 15 | 27
H | L | 16 |  | 28 | 0
L | L |  |  |  |  | 16 | 28
H | L | 17 |  | 29 | 0
L | L |  |  |  |  | 17 | 29
H | L | 18 |  | 30 | 0
L | L |  |  |  |  | 18 | 30
H | L | 19 |  | 31 | 0
L | L |  |  |  |  | 19 | 31
H | L | 20 |  | 32 | 0
L | L |  |  |  |  | 20 | 32
H | L | 21 |  | 33 | 0
L | L |  |  |  |  | 21 | 33
H | L | 22 |  | 34 | 0
L | L |  |  |  |  | 22 | 34
H | L | 23 |  | 35 | 0
L | L |  |  |  |  | 23 | 35
H | L | 24 |  | 36 | 0
L | L |  |  |  |  | 24 | 36
H | L | 25 |  | 37 | 0
L | L |  |  |  |  | 25 | 37
H | L | 26 |  | 38 | 0
L | L |  |  |  |  | 26 | 38
H | L | 27 |  | 39 | 0
L | L |  |  |  |  | 27 | 39
H | L | 28 |  | 40 | 0
L | L |  |  |  |  | 28 | 40
H | L | 29 |  | 41 | 0
L | L |  |  |  |  | 29 | 41
H | L | 30 |  | 42 | 0
L | L |  |  |  |  | 30 | 42
H | L | 31 |  | 43 | 0
L | L |  |  |  |  | 31 | 43
H | L | 32 |  | 44 | 0
L | L |  |  |  |  | 32 | 44
H | L | 33 |  | 45 | 0
L | L |  |  |  |  | 33 | 45
H | L | 34 |  | 46 | 0
L | L |  |  |  |  | 34 | 46
H | L | 35 |  | 47 | 0
L | L |  |  |  |  | 35 | 47
H | L | 36 |  | 48 | 0
L | L |  |  |  |  | 36 | 48
H | L | 37 |  | 49 | 0
L | L |  |  |  |  | 37 | 49
H | L | 38 |  | 50 | 0
L | L |  |  |  |  | 38 | 50
H | L | 39 |  | 51 | 0
L | L |  |  |  |  | 39 | 51
H | L | 40 |  | 52 | 0
L | L |  |  |  |  | 40 | 52
H | L | 41 |  | 53 | 0
L | L |  |  |  |  | 41 | 53
H | L | 42 |  | 54 | 0
L | L |  |  |  |  | 42 | 54
H | L | 43 |  | 55 | 0
L | L |  |  |  |  | 43 | 55
H | L | 44 |  | 56 | 0
L | L |  |  |  |  | 44 | 56
H | L | 45 |  | 57 | 0
L | L |  |  |  |  | 45 | 57
H | L | 46 |  | 58 | 0
L | L |  |  |  |  | 46 | 58
H | L | 47 |  | 59 | 0
L | L |  |  |  |  | 47 | 59
H | L | 48 |  | 60 | 0
L | L |  |  |  |  | 48 | 60
H | L | 49 |  | 61 | 0
L | L |  |  |  |  | 49 | 61
H | L | 50 |  | 62 | 0
L | L |  |  |  |  | 50 | 62
H | L | 51 |  | 63 | 0
L | L |  |  |  |  | 51 | 63
H | L | 52 |  | 64 | 0
L | L |  |  |  |  | 52 | 64
H | L | 53 |  | 65 | 0
L | L |  |  |  |  | 53 | 65
H | L | 54 |  | 66 | 0
L | L |  |  |  |  | 54 | 66
H | L | 55 |  | 67 | 0
L | L |  |  |  |  | 55 | 67
H | L | 56 |  | 68 | 0
L | L |  |  |  |  | 56 | 68
H | L | 57 |  | 69 | 0
L | L |  |  |  |  | 57 | 69
H | L | 58 |  | 70 | 0
L | L |  |  |  |  | 58 | 70
H | L | 59 |  | 71 | 0
L | L |  |  |  |  | 59 | 71
H | L | 60 |  | 72 | 0
L | L |  |  |  |  | 60 | 72
H | L | 61 |  | 73 | 0
L | L |  |  |  |  | 61 | 73
H | L | 62 |  | 74 | 0
L | L |  |  |  |  | 62 | 74
H | L | 63 |  | 75 | 0
L | L |  |  |  |  | 63 | 75
H | L | 64 |  | 76 | 0
L | L |  |  |  |  | 64 | 76
H | L | 65 |  | 77 | 0
L | L |  |  |  |  | 65 | 77
H | L | 66 |  | 78 | 0
L | L |  |  |  |  | 66 | 78
H | L | 67 |  | 79 | 0
L | L |  |  |  |  | 67 | 79
H | L | 68 |  | 80 | 0
L | L |  |  |  |  | 68 | 80
H | L | 69 |  | 81 | 0
L | L |  |  |  |  | 69 | 81
H | L | 70 |  | 82 | 0
L | L |  |  |  |  | 70 | 82
H | L | 71 |  | 83 | 0
L | L |  |  |  |  | 71 | 83
H | L | 72 |  | 84 | 0
L | L |  |  |  |  | 72 | 84
H | L | 73 |  | 85 | 0
L | L |  |  |  |  | 73 | 85
H | L | 74 |  | 86 | 0
L | L |  |  |  |  | 74 | 86
H | L | 75 |  | 87 | 0
L | L |  |  |  |  | 75 | 87
H | L | 76 |  | 88 | 0
L | L |  |  |  |  | 76 | 88
H | L | 77 |  | 89 | 0
L | L |  |  |  |  | 77 | 89
H | L | 78 |  | 90 | 0
L | L |  |  |  |  | 78 | 90
H | L | 79 |  | 91 | 0
L | L |  |  |  |  | 79 | 91
H | L | 80 |  | 92 | 0
L | L |  |  |  |  | 80 | 92
H | L | 81 |  | 93 | 0
L | L |  |  |  |  | 81 | 93
H | L | 82 |  | 94 | 0
L | L |  |  |  |  | 82 | 94
H | L | 83 |  | 95 | 0
L | L |  |  |  |  | 83 | 95
H | L | 84 |  | 96 | 0
L | L |  |  |  |  | 84 | 96
H | L | 85 |  | 97 | 0
L | L |  |  |  |  | 85 | 97
H | L | 86 |  | 98 | 0
L | L |  |  |  |  | 86 | 98
H | L | 87 |  | 99 | 0
L | L |  |  |  |  | 87 | 99
H | L | 88 |  | 100 | 0
L | L |  |  |  |  | 88 | 100
H | L | 89 |  | 101 | 0
L | L |  |  |  |  | 89 | 101
H | L | 90 |  | 102 | 0
L | L |  |  |  |  | 90 | 102
H | L | 91 |  | 103 | 0
L | L |  |  |  |  | 91 | 103
H | L | 92 |  | 104 | 0
L | L |  |  |  |  | 92 | 104
H | L | 93 |  | 105 | 0
L | L |  |  |  |  | 93 | 105
H | L | 94 |  | 106 | 0
L | L |  |  |  |  | 94 | 106
H | L | 95 |  | 107 | 0
L | L |  |  |  |  | 95 | 107
H | L | 96 |  | 108 | 0
L | L |  |  |  |  | 96 | 108
H | L | 97 |  | 109 | 0
L | L |  |  |  |  | 97 | 109
H | L | 98 |  | 110 | 0
L | L |  |  |  |  | 98 | 110
H | L | 99 |  | 111 | 0
L | L |  |  |  |  | 99 | 111
H | L | 100 |  | 112 | 0
L | L |  |  |  |  | 100 | 112
H | L | 101 |  | 113 | 0
L | L |  |  |  |  | 101 | 113
H | L | 102 |  | 114 | 0
L | L |  |  |  |  | 102 | 114
H | L | 103 |  | 115 | 0
L | L |  |  |  |  | 103 | 115
H | L | 104 |  | 116 | 0
L | L |  |  |  |  | 104 | 116
H | L | 105 |  | 117 | 0
L | L |  |  |  |  | 105 | 117
H | L | 106 |  | 118 | 0
L | L |  |  |  |  | 106 | 118
H | L | 107 |  | 119 | 0
L | L |  |  |  |  | 107 | 119
H | L | 108 |  | 120 | 0
L | L |  |  |  |  | 108 | 120
H | L | 109 |  | 121 | 0
L | L |  |  |  |  | 109 | 121
H | L | 110 |  | 122 | 0
L | L |  |  |  |  | 110 | 122
H | L | 111 |  | 123 | 0
L | L |  |  |  |  | 111 | 123
H | L | 112 | 0 | 124 | HDD0 RERST#0 default:0
L | L |  |  |  |  | 112 | 124
H | L | 113 | 1 | 125 | HDD0 CLK_EN default:0
L | L |  |  |  |  | 113 | 125
H | L | 114 | 2 | 126 | HDD0 PRSNT0# default:1
L | L |  |  |  |  | 114 | 126
H | L | 115 | 3 | 127 | HDD0 ACTIVITY# default:0
L | L |  |  |  |  | 115 | 127
H | L | 116 | 4 | 128 | HDD0 BLUELED# default:1
L | L |  |  |  |  | 116 | 128
H | L | 117 | 5 | 129 | HDD0 CLKREQ# default:1
L | L |  |  |  |  | 117 | 129
H | L | 118 | 6 | 130 | HDD0 PWR_EN default:0
L | L |  |  |  |  | 118 | 130
H | L | 119 | 7 | 131 | HDD0 PWRDIS default:0
L | L |  |  |  |  | 119 | 131
H | L | 120 | 8 | 132 | HDD0 PWR_GD default:0
L | L |  |  |  |  | 120 | 132
H | L | 121 | 9 | 133 | HDD0 PRSNT1# default:0
L | L |  |  |  |  | 121 | 133
H | L | 122 | 10 | 134 | HDD0 PRSNT2# default:0
L | L |  |  |  |  | 122 | 134
H | L | 123 | 11 | 135 | HDD0 Amber LED default:1
L | L |  |  |  |  | 123 | 135
H | L | 124 | 12 | 136 | HDD0 ATE_BTN# default:1
L | L |  |  |  |  | 124 | 136
H | L | 125 |  | 137 | 0
L | L |  |  |  |  | 125 | 137
H | L | 126 |  | 138 | 0
L | L |  |  |  |  | 126 | 138
H | L | 127 |  | 139 | 0
L | L |  |  |  |  | 127 | 139
H | L | 128 |  | 140 | HDD1 RERST#0 default:0
L | L |  |  |  |  | 128 | 140
H | L | 129 |  | 141 | HDD1 CLK_EN default:0
L | L |  |  |  |  | 129 | 141
H | L | 130 |  | 142 | HDD1 PRSNT0# default:1
L | L |  |  |  |  | 130 | 142
H | L | 131 |  | 143 | HDD1 ACTIVITY# default:0
L | L |  |  |  |  | 131 | 143
H | L | 132 |  | 144 | HDD1 BLUELED# default:1
L | L |  |  |  |  | 132 | 144
H | L | 133 |  | 145 | HDD1 CLKREQ# default:1
L | L |  |  |  |  | 133 | 145
H | L | 134 |  | 146 | HDD1 PWR_EN default:0
L | L |  |  |  |  | 134 | 146
H | L | 135 |  | 147 | HDD1 PWRDIS default:0
L | L |  |  |  |  | 135 | 147
H | L | 136 |  | 148 | HDD1 PWR_GD default:0
L | L |  |  |  |  | 136 | 148
H | L | 137 |  | 149 | HDD1 PRSNT1# default:0
L | L |  |  |  |  | 137 | 149
H | L | 138 |  | 150 | HDD1 PRSNT2# default:0
L | L |  |  |  |  | 138 | 150
H | L | 139 |  | 151 | HDD1 Amber LED default:1
L | L |  |  |  |  | 139 | 151
H | L | 140 |  | 152 | HDD1 ATE_BTN# default:1
L | L |  |  |  |  | 140 | 152
H | L | 141 |  | 153 | 0
L | L |  |  |  |  | 141 | 153
H | L | 142 |  | 154 | 0
L | L |  |  |  |  | 142 | 154
H | L | 143 |  | 155 | 0
L | L |  |  |  |  | 143 | 155
H | L | 144 | 0 | 156 | HDD2 RERST#0 default:0
L | L |  |  |  |  | 144 | 156
H | L | 145 | 1 | 157 | HDD2 CLK_EN default:0
L | L |  |  |  |  | 145 | 157
H | L | 146 | 2 | 158 | HDD2 PRSNT0# default:1
L | L |  |  |  |  | 146 | 158
H | L | 147 | 3 | 159 | HDD2 ACTIVITY# default:0
L | L |  |  |  |  | 147 | 159
H | L | 148 | 4 | 160 | HDD2 BLUELED# default:1
L | L |  |  |  |  | 148 | 160
H | L | 149 | 5 | 161 | HDD2 CLKREQ# default:1
L | L |  |  |  |  | 149 | 161
H | L | 150 | 6 | 162 | HDD2 PWR_EN default:0
L | L |  |  |  |  | 150 | 162
H | L | 151 | 7 | 163 | HDD2 PWRDIS default:0
L | L |  |  |  |  | 151 | 163
H | L | 152 | 8 | 164 | HDD2 PWR_GD default:0
L | L |  |  |  |  | 152 | 164
H | L | 153 | 9 | 165 | HDD2 PRSNT1# default:0
L | L |  |  |  |  | 153 | 165
H | L | 154 | 10 | 166 | HDD2 PRSNT2# default:0
L | L |  |  |  |  | 154 | 166
H | L | 155 | 11 | 167 | HDD2 Amber LED default:1
L | L |  |  |  |  | 155 | 167
H | L | 156 | 12 | 168 | HDD2 ATE_BTN# default:1
L | L |  |  |  |  | 156 | 168
H | L | 157 | 13 | 169 | 0
L | L |  |  |  |  | 157 | 169
H | L | 158 | 14 | 170 | 0
L | L |  |  |  |  | 158 | 170
H | L | 159 | 15 | 171 | 0
L | L |  |  |  |  | 159 | 171
H | L | 160 |  | 172 | HDD3 RERST#0 default:0
L | L |  |  |  |  | 160 | 172
H | L | 161 |  | 173 | HDD3 CLK_EN default:0
L | L |  |  |  |  | 161 | 173
H | L | 162 |  | 174 | HDD3 PRSNT0# default:1
L | L |  |  |  |  | 162 | 174
H | L | 163 |  | 175 | HDD3 ACTIVITY# default:0
L | L |  |  |  |  | 163 | 175
H | L | 164 |  | 176 | HDD3 BLUELED# default:1
L | L |  |  |  |  | 164 | 176
H | L | 165 |  | 177 | HDD3 CLKREQ# default:1
L | L |  |  |  |  | 165 | 177
H | L | 166 |  | 178 | HDD3 PWR_EN default:0
L | L |  |  |  |  | 166 | 178
H | L | 167 |  | 179 | HDD3 PWRDIS default:0
L | L |  |  |  |  | 167 | 179
H | L | 168 |  | 180 | HDD3 PWR_GD default:0
L | L |  |  |  |  | 168 | 180
H | L | 169 |  | 181 | HDD3 PRSNT1# default:0
L | L |  |  |  |  | 169 | 181
H | L | 170 |  | 182 | HDD3 PRSNT2# default:0
L | L |  |  |  |  | 170 | 182
H | L | 171 |  | 183 | HDD3 Amber LED default:1
L | L |  |  |  |  | 171 | 183
H | L | 172 |  | 184 | HDD3 ATE_BTN# default:1
L | L |  |  |  |  | 172 | 184
H | L | 173 |  | 185 | 0
L | L |  |  |  |  | 173 | 185
H | L | 174 |  | 186 | 0
L | L |  |  |  |  | 174 | 186
H | L | 175 |  | 187 | 0
L | L |  |  |  |  | 175 | 187
H | L | 176 |  | 188 | 0
L | L |  |  |  |  | 176 | 188
H | L | 177 |  | 189 | 0
L | L |  |  |  |  | 177 | 189
H | L | 178 |  | 190 | 0
L | L |  |  |  |  | 178 | 190
H | L | 179 |  | 191 | 0
L | L |  |  |  |  | 179 | 191
H | L | 180 |  | 192 | 0
L | L |  |  |  |  | 180 | 192
H | L | 181 |  | 193 | 0
L | L |  |  |  |  | 181 | 193
H | L | 182 |  | 194 | 0
L | L |  |  |  |  | 182 | 194
H | L | 183 |  | 195 | 0
L | L |  |  |  |  | 183 | 195
H | L | 184 |  | 196 | 0
L | L |  |  |  |  | 184 | 196
H | L | 185 |  | 197 | 0
L | L |  |  |  |  | 185 | 197
H | L | 186 |  | 198 | 0
L | L |  |  |  |  | 186 | 198
H | L | 187 |  | 199 | 0
L | L |  |  |  |  | 187 | 199
H | L | 188 |  | 200 | 0
L | L |  |  |  |  | 188 | 200
H | L | 189 |  | 201 | 0
L | L |  |  |  |  | 189 | 201
H | L | 190 |  | 202 | 0
L | L |  |  |  |  | 190 | 202
H | L | 191 |  | 203 | 0
L | L |  |  |  |  | 191 | 203
H | L | 192 |  | 204 | 0
L | L |  |  |  |  | 192 | 204
H | L | 193 |  | 205 | 0
L | L |  |  |  |  | 193 | 205
H | L | 194 |  | 206 | 0
L | L |  |  |  |  | 194 | 206
H | L | 195 |  | 207 | 0
L | L |  |  |  |  | 195 | 207
H | L | 196 |  | 208 | 0
L | L |  |  |  |  | 196 | 208
H | L | 197 |  | 209 | 0
L | L |  |  |  |  | 197 | 209
H | L | 198 |  | 210 | 0
L | L |  |  |  |  | 198 | 210
H | L | 199 |  | 211 | 0
L | L |  |  |  |  | 199 | 211
H | L | 200 |  | 212 | 0
L | L |  |  |  |  | 200 | 212
H | L | 201 |  | 213 | 0
L | L |  |  |  |  | 201 | 213
H | L | 202 |  | 214 | 0
L | L |  |  |  |  | 202 | 214
H | L | 203 |  | 215 | 0
L | L |  |  |  |  | 203 | 215
H | L | 204 |  | 216 | 0
L | L |  |  |  |  | 204 | 216
H | L | 205 |  | 217 | 0
L | L |  |  |  |  | 205 | 217
H | L | 206 |  | 218 | 0
L | L |  |  |  |  | 206 | 218
H | L | 207 |  | 219 | 0
L | L |  |  |  |  | 207 | 219
H | L | 208 |  | 220 | 0
L | L |  |  |  |  | 208 | 220
H | L | 209 |  | 221 | 0
L | L |  |  |  |  | 209 | 221
H | L | 210 |  | 222 | 0
L | L |  |  |  |  | 210 | 222
H | L | 211 |  | 223 | 0
L | L |  |  |  |  | 211 | 223
H | L | 212 |  | 224 | 0
L | L |  |  |  |  | 212 | 224
H | L | 213 |  | 225 | 0
L | L |  |  |  |  | 213 | 225
H | L | 214 |  | 226 | 0
L | L |  |  |  |  | 214 | 226
H | L | 215 |  | 227 | 0
L | L |  |  |  |  | 215 | 227
H | L | 216 |  | 228 | 0
L | L |  |  |  |  | 216 | 228
H | L | 217 |  | 229 | 0
L | L |  |  |  |  | 217 | 229
H | L | 218 |  | 230 | 0
L | L |  |  |  |  | 218 | 230
H | L | 219 |  | 231 | 0
L | L |  |  |  |  | 219 | 231
H | L | 220 |  | 232 | 0
L | L |  |  |  |  | 220 | 232
H | L | 221 |  | 233 | 0
L | L |  |  |  |  | 221 | 233
H | L | 222 |  | 234 | 0
L | L |  |  |  |  | 222 | 234
H | L | 223 |  | 235 | 0
L | L |  |  |  |  | 223 | 235
H | L | 224 |  | 236 | 0
L | L |  |  |  |  | 224 | 236
H | L | 225 |  | 237 | 0
L | L |  |  |  |  | 225 | 237
H | L | 226 |  | 238 | 0
L | L |  |  |  |  | 226 | 238
H | L | 227 |  | 239 | 0
L | L |  |  |  |  | 227 | 239
H | L | 228 |  | 240 | 0
L | L |  |  |  |  | 228 | 240
H | L | 229 |  | 241 | 0
L | L |  |  |  |  | 229 | 241
H | L | 230 |  | 242 | 0
L | L |  |  |  |  | 230 | 242
H | L | 231 |  | 243 | 0
L | L |  |  |  |  | 231 | 243
H | L | 232 |  | 244 | 0
L | L |  |  |  |  | 232 | 244
H | L | 233 |  | 245 | 0
L | L |  |  |  |  | 233 | 245
H | L | 234 |  | 246 | 0
L | L |  |  |  |  | 234 | 246
H | L | 235 |  | 247 | 0
L | L |  |  |  |  | 235 | 247
H | L | 236 |  | 248 | 0
L | L |  |  |  |  | 236 | 248
H | L | 237 |  | 249 | 0
L | L |  |  |  |  | 237 | 249
H | L | 238 |  | 250 | 0
L | L |  |  |  |  | 238 | 250
H | L | 239 |  | 251 | 0
L | L |  |  |  |  | 239 | 251
H | L | 240 |  | 252 | 0
L | L |  |  |  |  | 240 | 252
H | L | 241 |  | 253 | 0
L | L |  |  |  |  | 241 | 253
H | L | 242 |  | 254 | 0
L | L |  |  |  |  | 242 | 254
H | L | 243 |  | 255 | 0
L | L |  |  |  |  | 243 | 255
H | L | 244 |  | 256 | 0
L | L |  |  |  |  | 244 | 256
H | L | 245 |  | 257 | 0
L | L |  |  |  |  | 245 | 257
H | L | 246 |  | 258 | 0
L | L |  |  |  |  | 246 | 258
H | L | 247 |  | 259 | 0
L | L |  |  |  |  | 247 | 259
H | L | 248 |  | 260 | 0
L | L |  |  |  |  | 248 | 260
H | L | 249 |  | 261 | 0
L | L |  |  |  |  | 249 | 261
H | L | 250 |  | 262 | 0
L | L |  |  |  |  | 250 | 262
H | L | 251 |  | 263 | 0
L | L |  |  |  |  | 251 | 263
H | L | 252 |  | 264 | 0
L | L |  |  |  |  | 252 | 264
H | L | 253 |  | 265 | 0
L | L |  |  |  |  | 253 | 265
H | L | 254 |  | 266 | 0
L | L |  |  |  |  | 254 | 266
H | L | 255 |  | 267 | 0
L | L |  |  |  |  | 255 | 267
H | L | 256 |  | 268 | SGPIO DI CRC[7]
L | L |  |  |  |  | 256 | 268 | SGPIO DOCRC[7]
H | L | 257 |  | 269 | SGPIO DI CRC[6]
L | L |  |  |  |  | 257 | 269 | SGPIO DO CRC[6]
H | L | 258 |  | 270 | SGPIO DI CRC[5]
L | L |  |  |  |  | 258 | 270 | SGPIO DO CRC[5]
H | L | 259 |  | 271 | SGPIO DI CRC[4]
L | L |  |  |  |  | 259 | 271 | SGPIODO CRC[4]
H | L | 260 |  | 272 | SGPIO DI CRC[3]
L | L |  |  |  |  | 260 | 272 | SGPIO DO CRC[3]
H | L | 261 |  | 273 | SGPIO DI CRC[2]
L | L |  |  |  |  | 261 | 273 | SGPIO DO CRC[2]
H | L | 262 |  | 274 | SGPIO DI CRC[1]
L | L |  |  |  |  | 262 | 274 | SGPIO DO CRC[1]
H | L | 263 |  | 275 | SGPIO DI CRC[0]
L | L |  |  |  |  | 263 | 275 | SGPIO DO CRC[0]

## Delay Cal
one Sync for SGPIO | 0.1375ms
one Sync for VPP | 0.8ms
Flow
[7 empty] | ↓ | ←
[7 empty] | Read 4 byte form 0x20 | ↑
Min Case 0.1375*3 + 0.8*2=2.0125ms | [6 empty] | ↓ | ↑
VPP |  |  |  | VPP |  |  | Read 4 byte form 0x21 | ↑
| SGPIO | SGPIO(For FSM change) | SGPIO |  |  |  | ↓ | ↑
[7 empty] | write 2 byte to 0x20 | ↑
[7 empty] | ↓ | ↑
Max Case 0.1375*3 + 0.8*4=3.6125ms | [6 empty] | write 2 byte to 0x21 | ↑
VPP | VPP |  |  |  | VPP | VPP | → | ↑
|  | SGPIO | SGPIO(For FSM change) | SGPIO