## RMC BD L6
No | Test Item Description | Location | Command | Memo | EE Note
1 | FRU write | U140 | dd if=[FRU file path] of=/sys/bus/i2c/devices/5-0054/eeprom
2 | FRU check | U140 | busctl introspect xyz.openbmc_project.FruDevice /xyz/openbmc_project/FruDevice/Ventura_RMC_EVT
3 | RS485 test(RJ45,RJ14) | RJ14 port0/1
RJ14 port2/3
|  | RJ45 port0 |  |  | 參考分頁pin mapping
|  | RJ45 port1 |  |  | 參考分頁pin mapping
|  | RJ45 port2 |  |  | 參考分頁pin mapping
4 | sideband test(RJ45) |  | 依照分頁列的每個pin先打LOW或HIGH後讀值,然後換打HIGH或LOW之後再讀一次 i2cget -f -y 10 0x11 0x00 i2cget -f -y 10 0x11 0x01 i2cget -f -y 10 0x12 0x00 i2cget -f -y 10 0x12 0x01 i2cget -f -y 10 0x13 0x00 i2cget -f -y 10 0x13 0x01 i2cget -f -y 10 0x14 0x00 i2cget -f -y 10 0x14 0x01 i2cget -f -y 10 0x15 0x00 i2cget -f -y 10 0x15 0x01 i2cget -f -y 10 0x16 0x00 i2cget -f -y 10 0x18 0x00 i2cget -f -y 10 0x18 0x01 i2cget -f -y 10 0x19 0x00 i2cget -f -y 10 0x19 0x01 |  | 參考分頁pin mapping
5 | I2C test(RJ45) |  | 總共27路I2C接到轉板 , 轉板接I2C device 從BMC一個一個讀 i2cdetect -y ?
6 | I2C test on board |  | i2cdetect -y 0,1,2,3,4,5,6,10,14,15
7 | ethernet test(SFP+) |  | connect to switch and ping
8 | ethernet test(RJ45) |  | connect to switch and ping
9 | FAN test | Set PWM | Fan Board Prefix = [FCB_0_FAN0, FCB_0_FAN1, FCB_1_FAN2, FCB_1_FAN3] Fan Board Name = [Ventura_Fan_Board_0, Ventura_Fan_Board_1]
|  | Set PWM | busctl set-property xyz.openbmc_project.FanSensor /xyz/openbmc_project/sensors/fan_pwm/[Fan Board Prefix]_PWM xyz.openbmc_project.Sensor.Value Value d [Fan duty percetage]
|  | Read fan duty | busctl get-property xyz.openbmc_project.FanSensor /xyz/openbmc_project/sensors/fan_pwm/[Fan Board Prefix]_PWM xyz.openbmc_project.Sensor.Value Value
10 | leak conn test | J66,J67,J68 | short J66,J67,J68 PIN3&4, bmc command check
11 | LED test

## RMC connector test
CONN | Netname | Pin | Function | CONN | Netname | Pin | Function | Tool | CONN | Netname | Pin | Function | Tool | CONN | Netname | Pin | Function
J1 |  |  | 插SCM 接小綠合 | J42 (RJ45) | GND | A_R1 | wedge400 | wedge400 | J45 | I2C_NVS_BLADE7_CLK | A_R1 | 掛I2C device, BMC detect device | F0ES FIO + relay | J46 | I2C_COMPUTE_BLADE1_CLK | A_R1 | 掛I2C device, BMC detect device | F0ES FIO + relay
J2 (SFP) |  |  | ping網路 | (RJ45雙層) | RTU_PMON_1_R1 | A_R2 | wedge400 | wedge400 | (RJ45*16雙層) | GND | A_R2 | i2cget -f -y 20 0x48 |  | (RJ45*16雙層) | GND | A_R2 | i2cget -f -y 24 0x48
J13 (RJ45) LED*4 |  |  | ping網路 |  | RTU_PMON_2_R1 | A_R3 | wedge400 | wedge400 |  | I2C_NVS_BLADE7_SDA | A_R3 | 掛I2C device, BMC detect device | F0ES FIO + relay |  | I2C_COMPUTE_BLADE1_SDA | A_R3 | 掛I2C device, BMC detect device | F0ES FIO + relay
J47 |  | 15,17 1,3 5,7,8 | 掛I2C device, BMC detect device 量5V 量3.3V |  | RS485_RTU_A_DM | A_R4 | RS485 wedge400 | wedge400 |  | RSVD_NVS_BLADE7_GPIO | A_R4 | 先打HIGH,讀完量完再打LOW | 麵包板 |  | RSVD_COMPUTE_BLADE1_GPIO | A_R4 | 先打HIGH,讀完量完再打LOW | 麵包板
J37 |  |  | PSU 52V |  | RS485_RTU_B_DP | A_R5 | RS485 wedge400 | wedge400 |  | PWRGD_NVS_BLADE7_PWROK_L | A_R5 | 先打HIGH,讀完量完再打LOW | 麵包板 |  | PWRGD_COMPUTE_BLADE1_PWROK | A_R5 | 先打HIGH,讀完量完再打LOW | 麵包板
J44 |  |  | REAR IO BD(J1)->cable->RJ45 cable->device(EE提供) |  | NC_RTU_MODBUS | A_R6 | wedge400 | wedge400 |  | PWREN_NVS_BLADE7_EN_BUF_R1 | A_R6 | 量HIGH | PCI-1747電壓卡 |  | PWREN_COMPUTE_BLADE1_EN_BUF_R1 | A_R6 | 量HIGH | PCI-1747電壓卡
J43 |  |  | REAR IO BD(J1)->cable->RJ45 cable->device(EE提供) |  | VALVE_RMON_A_STRAP1 | A_R7 | wedge400 | wedge400 |  | PRSNT_NVS_BLADE7_N_R | A_R7 | 接地 | 麵包板 |  | PRSNT_COMPUTE_BLADE1_N_R | A_R7 | 接地 | 麵包板
JP11 |  |  | Cable->fan board->fan |  | VALVE_RMON_A_STRAP0 | A_R8 | wedge400 | wedge400 |  | LEAK_DETECT_NVS_BLADE7_N | A_R8 | 先打HIGH,讀完量完再打LOW | 麵包板 |  | LEAK_DETECT_COMPUTE_BLADE1_N | A_R8 | 先打HIGH,讀完量完再打LOW | 麵包板
JP12 |  |  | Cable->fan board->fan |  | GND | B_R1 | wedge400 | wedge400 |  | I2C_NVS_BLADE6_CLK | B_R1 | 掛I2C device, BMC detect device | F0ES FIO + relay |  | GND | B_R1 | wedge400 | wedge400
J34 (跟38P轉板接頭一樣) |  |  | Cable->fan board->fan |  | RTU2_PMON_1_R1 | B_R2 | wedge400 | wedge400 |  | GND | B_R2 | i2cget -f -y 47 0x48 |  |  | RTU3_PMON_1_R1 | B_R2 | wedge400 | wedge400
J35 (跟38P轉板接頭一樣) |  |  | Cable->fan board->fan |  | RTU2_PMON_2_R1 | B_R3 | wedge400 | wedge400 |  | I2C_NVS_BLADE6_SDA | B_R3 | 掛I2C device, BMC detect device | F0ES FIO + relay |  | RTU3_PMON_2_R1 | B_R3 | wedge400 | wedge400
J66,J67,J68 |  |  | Pin3,4短路 |  | RS485_RTU2_A_DM | B_R4 | RS485 wedge400 | wedge400 |  | RSVD_NVS_BLADE6_GPIO | B_R4 | 先打HIGH,讀完量完再打LOW | 麵包板 |  | RS485_RTU3_A_DM | B_R4 | RS485 wedge400 | wedge400
JP2/JP3 |  | 2,3,4 | 量24V |  | RS485_RTU2_B_DP | B_R5 | RS485 wedge400 | wedge400 |  | PWRGD_NVS_BLADE6_PWROK_L | B_R5 | 先打HIGH,讀完量完再打LOW | 麵包板 |  | RS485_RTU3_B_DP | B_R5 | RS485 wedge400 | wedge400
[5 empty] | NC_RTU2_MODBUS | B_R6 | wedge400 | wedge400 |  | PWREN_NVS_BLADE6_EN_BUF_R1 | B_R6 | 量HIGH | PCI-1747電壓卡 |  | NC_RTU3_MODBUS | B_R6 | wedge400 | wedge400
[5 empty] | VALVE_RMON_B_STRAP1 | B_R7 | wedge400 | wedge400 |  | PRSNT_NVS_BLADE6_N_R | B_R7 | 接地 | 麵包板 |  | VALVE_RMON_C_STRAP1 | B_R7 | wedge400 | wedge400
RJ45轉板 |  |  | EE需提供DEVICE的型號 |  | VALVE_RMON_B_STRAP0 | B_R8 | wedge400 | wedge400 |  | LEAK_DETECT_NVS_BLADE6_N | B_R8 | 先打HIGH,讀完量完再打LOW | 麵包板 |  | VALVE_RMON_C_STRAP0 | B_R8 | wedge400 | wedge400
wedge400 | [9 empty] | I2C_NVS_BLADE9_CLK | C_R1 | 掛I2C device, BMC detect device | F0ES FIO + relay |  | I2C_COMPUTE_BLADE3_CLK | C_R1 | 掛I2C device, BMC detect device | F0ES FIO + relay
SCM+BSM | [9 empty] | GND | C_R2 | i2cget -f -y 22 0x48 |  |  | GND | C_R2 | i2cget -f -y 26 0x48
Debug card |  |  |  |  | EE 提供command |  |  |  |  | I2C_NVS_BLADE9_SDA | C_R3 | 掛I2C device, BMC detect device | F0ES FIO + relay |  | I2C_COMPUTE_BLADE3_SDA | C_R3 | 掛I2C device, BMC detect device | F0ES FIO + relay
J37,J47,J44,J43,JP11,JP12,J34,J35 CACBLE | [6 empty] | PCI-1747電壓卡量3.3V*44 |  |  | RSVD_NVS_BLADE9_GPIO | C_R4 | 先打HIGH,讀完量完再打LOW | 麵包板 |  | RSVD_COMPUTE_BLADE3_GPIO | C_R4 | 先打HIGH,讀完量完再打LOW | 麵包板
FAN board*2 | [6 empty] | 拉low |  |  | PWRGD_NVS_BLADE9_PWROK_L | C_R5 | 先打HIGH,讀完量完再打LOW | 麵包板 |  | PWRGD_COMPUTE_BLADE3_PWROK | C_R5 | 先打HIGH,讀完量完再打LOW | 麵包板
FAN*4 | [6 empty] | 拉high |  |  | PWREN_NVS_BLADE9_EN_BUF_R1 | C_R6 | 量HIGH | PCI-1747電壓卡 |  | PWREN_COMPUTE_BLADE3_EN_BUF_R1 | C_R6 | 量HIGH | PCI-1747電壓卡
Device | [6 empty] | 掛I2C device*27 |  |  | PRSNT_NVS_BLADE9_N_R | C_R7 | 接地 | 麵包板 |  | PRSNT_COMPUTE_BLADE3_N_R | C_R7 | 接地 | 麵包板
[7 empty] | 接wedge 400*3 |  |  | LEAK_DETECT_NVS_BLADE9_N | C_R8 | 先打HIGH,讀完量完再打LOW | 麵包板 |  | LEAK_DETECT_COMPUTE_BLADE3_N | C_R8 | 先打HIGH,讀完量完再打LOW | 麵包板
[10 empty] | I2C_NVS_BLADE8_CLK | D_R1 | 掛I2C device, BMC detect device | F0ES FIO + relay |  | I2C_COMPUTE_BLADE2_CLK | D_R1 | 掛I2C device, BMC detect device | F0ES FIO + relay
[10 empty] | GND | D_R2 | i2cget -f -y 21 0x48 |  |  | GND | D_R2 | i2cget -f -y 25 0x48
[10 empty] | I2C_NVS_BLADE8_SDA | D_R3 | 掛I2C device, BMC detect device | F0ES FIO + relay |  | I2C_COMPUTE_BLADE2_SDA | D_R3 | 掛I2C device, BMC detect device | F0ES FIO + relay
[10 empty] | RSVD_NVS_BLADE8_GPIO | D_R4 | 先打HIGH,讀完量完再打LOW | 麵包板 |  | RSVD_COMPUTE_BLADE2_GPIO | D_R4 | 先打HIGH,讀完量完再打LOW | 麵包板
[10 empty] | PWRGD_NVS_BLADE8_PWROK_L | D_R5 | 先打HIGH,讀完量完再打LOW | 麵包板 |  | PWRGD_COMPUTE_BLADE2_PWROK | D_R5 | 先打HIGH,讀完量完再打LOW | 麵包板
[10 empty] | PWREN_NVS_BLADE8_EN_BUF_R1 | D_R6 | 量HIGH | PCI-1747電壓卡 |  | PWREN_COMPUTE_BLADE2_EN_BUF_R1 | D_R6 | 量HIGH | PCI-1747電壓卡
[10 empty] | PRSNT_NVS_BLADE8_N_R | D_R7 | 接地 | 麵包板 |  | PRSNT_COMPUTE_BLADE2_N_R | D_R7 | 接地 | 麵包板
[10 empty] | LEAK_DETECT_NVS_BLADE8_N | D_R8 | 先打HIGH,讀完量完再打LOW | 麵包板 |  | LEAK_DETECT_COMPUTE_BLADE2_N | D_R8 | 先打HIGH,讀完量完再打LOW | 麵包板
[10 empty] | I2C_COMPUTE_BLADE12_CLK | E_R1 | 掛I2C device, BMC detect device | F0ES FIO + relay |  | I2C_COMPUTE_BLADE5_CLK | E_R1 | 掛I2C device, BMC detect device | F0ES FIO + relay
[10 empty] | GND | E_R2 | i2cget -f -y 35 0x48 |  |  | GND | E_R2 | i2cget -f -y 28 0x48
[10 empty] | I2C_COMPUTE_BLADE12_SDA | E_R3 | 掛I2C device, BMC detect device | F0ES FIO + relay |  | I2C_COMPUTE_BLADE5_SDA | E_R3 | 掛I2C device, BMC detect device | F0ES FIO + relay
[10 empty] | RSVD_COMPUTE_BLADE12_GPIO | E_R4 | 先打HIGH,讀完量完再打LOW | 麵包板 |  | RSVD_COMPUTE_BLADE5_GPIO | E_R4 | 先打HIGH,讀完量完再打LOW | 麵包板
[10 empty] | PWRGD_COMPUTE_BLADE12_PWROK | E_R5 | 先打HIGH,讀完量完再打LOW | 麵包板 |  | PWRGD_COMPUTE_BLADE5_PWROK | E_R5 | 先打HIGH,讀完量完再打LOW | 麵包板
[10 empty] | PWREN_COMPUTE_BLADE12_EN_BUF_R1 | E_R6 | 量HIGH | PCI-1747電壓卡 |  | PWREN_COMPUTE_BLADE5_EN_BUF_R1 | E_R6 | 量HIGH | PCI-1747電壓卡
[10 empty] | PRSNT_COMPUTE_BLADE12_N_R | E_R7 | 接地 | 麵包板 |  | PRSNT_COMPUTE_BLADE5_N_R | E_R7 | 接地 | 麵包板
[10 empty] | LEAK_DETECT_COMPUTE_BLADE12_N | E_R8 | 先打HIGH,讀完量完再打LOW | 麵包板 |  | LEAK_DETECT_COMPUTE_BLADE5_N | E_R8 | 先打HIGH,讀完量完再打LOW | 麵包板
[10 empty] | I2C_COMPUTE_BLADE11_CLK | F_R1 | 掛I2C device, BMC detect device | F0ES FIO + relay |  | I2C_COMPUTE_BLADE4_CLK | F_R1 | 掛I2C device, BMC detect device | F0ES FIO + relay
[10 empty] | GND | F_R2 | i2cget -f -y 34 0x48 |  |  | GND | F_R2 | i2cget -f -y 27 0x48
[10 empty] | I2C_COMPUTE_BLADE11_SDA | F_R3 | 掛I2C device, BMC detect device | F0ES FIO + relay |  | I2C_COMPUTE_BLADE4_SDA | F_R3 | 掛I2C device, BMC detect device | F0ES FIO + relay
[10 empty] | RSVD_COMPUTE_BLADE11_GPIO | F_R4 | 先打HIGH,讀完量完再打LOW | 麵包板 |  | RSVD_COMPUTE_BLADE4_GPIO | F_R4 | 先打HIGH,讀完量完再打LOW | 麵包板
[10 empty] | PWRGD_COMPUTE_BLADE11_PWROK | F_R5 | 先打HIGH,讀完量完再打LOW | 麵包板 |  | PWRGD_COMPUTE_BLADE4_PWROK | F_R5 | 先打HIGH,讀完量完再打LOW | 麵包板
[10 empty] | PWREN_COMPUTE_BLADE11_EN_BUF_R1 | F_R6 | 量HIGH | PCI-1747電壓卡 |  | PWREN_COMPUTE_BLADE4_EN_BUF_R1 | F_R6 | 量HIGH | PCI-1747電壓卡
[10 empty] | PRSNT_COMPUTE_BLADE11_N_R | F_R7 | 接地 | 麵包板 |  | PRSNT_COMPUTE_BLADE4_N_R | F_R7 | 接地 | 麵包板
[10 empty] | LEAK_DETECT_COMPUTE_BLADE11_N | F_R8 | 先打HIGH,讀完量完再打LOW | 麵包板 |  | LEAK_DETECT_COMPUTE_BLADE4_N | F_R8 | 先打HIGH,讀完量完再打LOW | 麵包板
[10 empty] | I2C_COMPUTE_BLADE14_CLK | G_R1 | 掛I2C device, BMC detect device | F0ES FIO + relay |  | I2C_COMPUTE_BLADE7_CLK | G_R1 | 掛I2C device, BMC detect device | F0ES FIO + relay
[10 empty] | GND | G_R2 | i2cget -f -y 37 0x48 |  |  | GND | G_R2 | i2cget -f -y 30 0x48
[10 empty] | I2C_COMPUTE_BLADE14_SDA | G_R3 | 掛I2C device, BMC detect device | F0ES FIO + relay |  | I2C_COMPUTE_BLADE7_SDA | G_R3 | 掛I2C device, BMC detect device | F0ES FIO + relay
[10 empty] | RSVD_COMPUTE_BLADE14_GPIO | G_R4 | 先打HIGH,讀完量完再打LOW | 麵包板 |  | RSVD_COMPUTE_BLADE7_GPIO | G_R4 | 先打HIGH,讀完量完再打LOW | 麵包板
[10 empty] | PWRGD_COMPUTE_BLADE14_PWROK | G_R5 | 先打HIGH,讀完量完再打LOW | 麵包板 |  | PWRGD_COMPUTE_BLADE7_PWROK | G_R5 | 先打HIGH,讀完量完再打LOW | 麵包板
[10 empty] | PWREN_COMPUTE_BLADE14_EN_BUF_R1 | G_R6 | 量HIGH | PCI-1747電壓卡 |  | PWREN_COMPUTE_BLADE7_EN_BUF_R1 | G_R6 | 量HIGH | PCI-1747電壓卡
[10 empty] | PRSNT_COMPUTE_BLADE14_N_R | G_R7 | 接地 | 麵包板 |  | PRSNT_COMPUTE_BLADE7_N_R | G_R7 | 接地 | 麵包板
[10 empty] | LEAK_DETECT_COMPUTE_BLADE14_N | G_R8 | 先打HIGH,讀完量完再打LOW | 麵包板 |  | LEAK_DETECT_COMPUTE_BLADE7_N | G_R8 | 先打HIGH,讀完量完再打LOW | 麵包板
[10 empty] | I2C_COMPUTE_BLADE13_CLK | H_R1 | 掛I2C device, BMC detect device | F0ES FIO + relay |  | I2C_COMPUTE_BLADE6_CLK | H_R1 | 掛I2C device, BMC detect device | F0ES FIO + relay
[10 empty] | GND | H_R2 | i2cget -f -y 36 0x48 |  |  | GND | H_R2 | i2cget -f -y 29 0x48
[10 empty] | I2C_COMPUTE_BLADE13_SDA | H_R3 | 掛I2C device, BMC detect device | F0ES FIO + relay |  | I2C_COMPUTE_BLADE6_SDA | H_R3 | 掛I2C device, BMC detect device | F0ES FIO + relay
[10 empty] | RSVD_COMPUTE_BLADE13_GPIO | H_R4 | 先打HIGH,讀完量完再打LOW | 麵包板 |  | RSVD_COMPUTE_BLADE6_GPIO | H_R4 | 先打HIGH,讀完量完再打LOW | 麵包板
[10 empty] | PWRGD_COMPUTE_BLADE13_PWROK | H_R5 | 先打HIGH,讀完量完再打LOW | 麵包板 |  | PWRGD_COMPUTE_BLADE6_PWROK | H_R5 | 先打HIGH,讀完量完再打LOW | 麵包板
[10 empty] | PWREN_COMPUTE_BLADE13_EN_BUF_R1 | H_R6 | 量HIGH | PCI-1747電壓卡 |  | PWREN_COMPUTE_BLADE6_EN_BUF_R1 | H_R6 | 量HIGH | PCI-1747電壓卡
[10 empty] | PRSNT_COMPUTE_BLADE13_N_R | H_R7 | 接地 | 麵包板 |  | PRSNT_COMPUTE_BLADE6_N_R | H_R7 | 接地 | 麵包板
[10 empty] | LEAK_DETECT_COMPUTE_BLADE13_N | H_R8 | 先打HIGH,讀完量完再打LOW | 麵包板 |  | LEAK_DETECT_COMPUTE_BLADE6_N | H_R8 | 先打HIGH,讀完量完再打LOW | 麵包板
[10 empty] | I2C_COMPUTE_BLADE16_CLK | I_R1 | 掛I2C device, BMC detect device | F0ES FIO + relay |  | I2C_COMPUTE_BLADE9_CLK | I_R1 | 掛I2C device, BMC detect device | F0ES FIO + relay
[10 empty] | GND | I_R2 | i2cget -f -y 39 0x48 |  |  | GND | I_R2 | i2cget -f -y 32 0x48
[10 empty] | I2C_COMPUTE_BLADE16_SDA | I_R3 | 掛I2C device, BMC detect device | F0ES FIO + relay |  | I2C_COMPUTE_BLADE9_SDA | I_R3 | 掛I2C device, BMC detect device | F0ES FIO + relay
[10 empty] | RSVD_COMPUTE_BLADE16_GPIO | I_R4 | 先打HIGH,讀完量完再打LOW | 麵包板 |  | RSVD_COMPUTE_BLADE9_GPIO | I_R4 | 先打HIGH,讀完量完再打LOW | 麵包板
[10 empty] | PWRGD_COMPUTE_BLADE16_PWROK | I_R5 | 先打HIGH,讀完量完再打LOW | 麵包板 |  | PWRGD_COMPUTE_BLADE9_PWROK | I_R5 | 先打HIGH,讀完量完再打LOW | 麵包板
[10 empty] | PWREN_COMPUTE_BLADE16_EN_BUF_R1 | I_R6 | 量HIGH | PCI-1747電壓卡 |  | PWREN_COMPUTE_BLADE9_EN_BUF_R1 | I_R6 | 量HIGH | PCI-1747電壓卡
[10 empty] | PRSNT_COMPUTE_BLADE16_N_R | I_R7 | 接地 | 麵包板 |  | PRSNT_COMPUTE_BLADE9_N_R | I_R7 | 接地 | 麵包板
[10 empty] | LEAK_DETECT_COMPUTE_BLADE16_N | I_R8 | 先打HIGH,讀完量完再打LOW | 麵包板 |  | LEAK_DETECT_COMPUTE_BLADE9_N | I_R8 | 先打HIGH,讀完量完再打LOW | 麵包板
[10 empty] | I2C_COMPUTE_BLADE15_CLK | J_R1 | 掛I2C device, BMC detect device | F0ES FIO + relay |  | I2C_COMPUTE_BLADE8_CLK | J_R1 | 掛I2C device, BMC detect device | F0ES FIO + relay
[10 empty] | GND | J_R2 | i2cget -f -y 38 0x48 |  |  | GND | J_R2 | i2cget -f -y 31 0x48
[10 empty] | I2C_COMPUTE_BLADE15_SDA | J_R3 | 掛I2C device, BMC detect device | F0ES FIO + relay |  | I2C_COMPUTE_BLADE8_SDA | J_R3 | 掛I2C device, BMC detect device | F0ES FIO + relay
[10 empty] | RSVD_COMPUTE_BLADE15_GPIO | J_R4 | 先打HIGH,讀完量完再打LOW | 麵包板 |  | RSVD_COMPUTE_BLADE8_GPIO | J_R4 | 先打HIGH,讀完量完再打LOW | 麵包板
[10 empty] | PWRGD_COMPUTE_BLADE15_PWROK | J_R5 | 先打HIGH,讀完量完再打LOW | 麵包板 |  | PWRGD_COMPUTE_BLADE8_PWROK | J_R5 | 先打HIGH,讀完量完再打LOW | 麵包板
[10 empty] | PWREN_COMPUTE_BLADE15_EN_BUF_R1 | J_R6 | 量HIGH | PCI-1747電壓卡 |  | PWREN_COMPUTE_BLADE8_EN_BUF_R1 | J_R6 | 量HIGH | PCI-1747電壓卡
[10 empty] | PRSNT_COMPUTE_BLADE15_N_R | J_R7 | 接地 | 麵包板 |  | PRSNT_COMPUTE_BLADE8_N_R | J_R7 | 接地 | 麵包板
[10 empty] | LEAK_DETECT_COMPUTE_BLADE15_N | J_R8 | 先打HIGH,讀完量完再打LOW | 麵包板 |  | LEAK_DETECT_COMPUTE_BLADE8_N | J_R8 | 先打HIGH,讀完量完再打LOW | 麵包板
[10 empty] | I2C_COMPUTE_BLADE18_CLK | K_R1 | 掛I2C device, BMC detect device | F0ES FIO + relay |  | I2C_NVS_BLADE1_CLK | K_R1 | 掛I2C device, BMC detect device | F0ES FIO + relay
[10 empty] | GND | K_R2 | i2cget -f -y 41 0x48 |  |  | GND | K_R2 | i2cget -f -y 42 0x48
[10 empty] | I2C_COMPUTE_BLADE18_SDA | K_R3 | 掛I2C device, BMC detect device | F0ES FIO + relay |  | I2C_NVS_BLADE1_SDA | K_R3 | 掛I2C device, BMC detect device | F0ES FIO + relay
[10 empty] | RSVD_COMPUTE_BLADE18_GPIO | K_R4 | 先打HIGH,讀完量完再打LOW | 麵包板 |  | RSVD_NVS_BLADE1_GPIO | K_R4 | 先打HIGH,讀完量完再打LOW | 麵包板
[10 empty] | PWRGD_COMPUTE_BLADE18_PWROK | K_R5 | 先打HIGH,讀完量完再打LOW | 麵包板 |  | PWRGD_NVS_BLADE1_PWROK_L | K_R5 | 先打HIGH,讀完量完再打LOW | 麵包板
[10 empty] | PWREN_COMPUTE_BLADE18_EN_BUF_R1 | K_R6 | 量HIGH | PCI-1747電壓卡 |  | PWREN_NVS_BLADE1_EN_BUF_R1 | K_R6 | 量HIGH | PCI-1747電壓卡
[10 empty] | PRSNT_COMPUTE_BLADE18_N_R | K_R7 | 接地 | 麵包板 |  | PRSNT_NVS_BLADE1_N_R | K_R7 | 接地 | 麵包板
[10 empty] | LEAK_DETECT_COMPUTE_BLADE18_N | K_R8 | 先打HIGH,讀完量完再打LOW | 麵包板 |  | LEAK_DETECT_NVS_BLADE1_N | K_R8 | 先打HIGH,讀完量完再打LOW | 麵包板
[10 empty] | I2C_COMPUTE_BLADE17_CLK | L_R1 | 掛I2C device, BMC detect device | F0ES FIO + relay |  | I2C_COMPUTE_BLADE10_CLK | L_R1 | 掛I2C device, BMC detect device | F0ES FIO + relay
[10 empty] | GND | L_R2 | i2cget -f -y 40 0x48 |  |  | GND | L_R2 | i2cget -f -y 33 0x48
[10 empty] | I2C_COMPUTE_BLADE17_SDA | L_R3 | 掛I2C device, BMC detect device | F0ES FIO + relay |  | I2C_COMPUTE_BLADE10_SDA | L_R3 | 掛I2C device, BMC detect device | F0ES FIO + relay
[10 empty] | RSVD_COMPUTE_BLADE17_GPIO | L_R4 | 先打HIGH,讀完量完再打LOW | 麵包板 |  | RSVD_COMPUTE_BLADE10_GPIO | L_R4 | 先打HIGH,讀完量完再打LOW | 麵包板
[10 empty] | PWRGD_COMPUTE_BLADE17_PWROK | L_R5 | 先打HIGH,讀完量完再打LOW | 麵包板 |  | PWRGD_COMPUTE_BLADE10_PWROK | L_R5 | 先打HIGH,讀完量完再打LOW | 麵包板
[10 empty] | PWREN_COMPUTE_BLADE17_EN_BUF_R1 | L_R6 | 量HIGH | PCI-1747電壓卡 |  | PWREN_COMPUTE_BLADE10_EN_BUF_R1 | L_R6 | 量HIGH | PCI-1747電壓卡
[10 empty] | PRSNT_COMPUTE_BLADE17_N_R | L_R7 | 接地 | 麵包板 |  | PRSNT_COMPUTE_BLADE10_N_R | L_R7 | 接地 | 麵包板
[10 empty] | LEAK_DETECT_COMPUTE_BLADE17_N | L_R8 | 先打HIGH,讀完量完再打LOW | 麵包板 |  | LEAK_DETECT_COMPUTE_BLADE10_N | L_R8 | 先打HIGH,讀完量完再打LOW | 麵包板
[10 empty] | CM_GND_1 | M_R1 |  |  |  | I2C_NVS_BLADE3_CLK | M_R1 | 掛I2C device, BMC detect device | F0ES FIO + relay
[10 empty] | RPU_READY_ISO | M_R2 | 打HIGH | 麵包板 |  | GND | M_R2 | i2cget -f -y 44 0x48
[10 empty] | IT_GEAR_LEAK_DETECT_IND | M_R3 | 量測是否為LOW | PCI-1747電壓卡 |  | I2C_NVS_BLADE3_SDA | M_R3 | 掛I2C device, BMC detect device | F0ES FIO + relay
[10 empty] | IT_GEAR_RPU_LINK_PRSNT_ISO_N | M_R4 | 打LOW | 麵包板 |  | RSVD_NVS_BLADE3_GPIO | M_R4 | 先打HIGH,讀完量完再打LOW | 麵包板
[10 empty] | P3V3_LED_1 | M_R5 | 量測是否為HIGH | PCI-1747電壓卡 |  | PWRGD_NVS_BLADE3_PWROK_L | M_R5 | 先打HIGH,讀完量完再打LOW | 麵包板
[10 empty] | CM_GND_2 | N_R1 |  |  |  | PWREN_NVS_BLADE3_EN_BUF_R1 | M_R6 | 量HIGH | PCI-1747電壓卡
[10 empty] | RPU_READY_SPARE_ISO | N_R2 | 打HIGH | 麵包板 |  | PRSNT_NVS_BLADE3_N_R | M_R7 | 接地 | 麵包板
[10 empty] | IT_GEAR_LEAK_DETECT_SPARE_IND | N_R3 | 量測是否為LOW | PCI-1747電壓卡 |  | LEAK_DETECT_NVS_BLADE3_N | M_R8 | 先打HIGH,讀完量完再打LOW | 麵包板
[10 empty] | IT_GEAR_RPU_LINK_PRSNT_SPARE_IS | N_R4 | 打LOW | 麵包板 |  | I2C_NVS_BLADE2_CLK | N_R1 | 掛I2C device, BMC detect device | F0ES FIO + relay
[10 empty] | P3V3_LED_2 | N_R5 | 量測是否為HIGH | PCI-1747電壓卡 |  | GND | N_R2 | i2cget -f -y 43 0x48
[10 empty] | CM_GND_3 | O_R1 |  |  |  | I2C_NVS_BLADE2_SDA | N_R3 | 掛I2C device, BMC detect device | F0ES FIO + relay
[10 empty] | RPU_2_READY_ISO | O_R2 | 打HIGH | 麵包板 |  | RSVD_NVS_BLADE2_GPIO | N_R4 | 先打HIGH,讀完量完再打LOW | 麵包板
[10 empty] | IT_GEAR_LEAK_DETECT_2_IND | O_R3 | 量測是否為LOW | PCI-1747電壓卡 |  | PWRGD_NVS_BLADE2_PWROK_L | N_R5 | 先打HIGH,讀完量完再打LOW | 麵包板
[10 empty] | IT_GEAR_RPU_2_LINK_PRSNT_ISO_N | O_R4 | 打LOW | 麵包板 |  | PWREN_NVS_BLADE2_EN_BUF_R1 | N_R6 | 量HIGH | PCI-1747電壓卡
[10 empty] | P3V3_LED_3 | O_R5 | 量測是否為HIGH | PCI-1747電壓卡 |  | PRSNT_NVS_BLADE2_N_R | N_R7 | 接地 | 麵包板
[10 empty] | CM_GND_4 | P_R1 |  |  |  | LEAK_DETECT_NVS_BLADE2_N | N_R8 | 先打HIGH,讀完量完再打LOW | 麵包板
[10 empty] | RPU_2_READY_SPARE_ISO | P_R2 | 打HIGH | 麵包板 |  | I2C_NVS_BLADE5_CLK | O_R1 | 掛I2C device, BMC detect device | F0ES FIO + relay
[10 empty] | IT_GEAR_LEAK_DETECT_SPARE_2_IND | P_R3 | 量測是否為LOW | PCI-1747電壓卡 |  | GND | O_R2 | i2cget -f -y 46 0x48
[10 empty] | IT_GEAR_RPU_2_LINK_PRSNT_SPAR_2 | P_R4 | 打LOW | 麵包板 |  | I2C_NVS_BLADE5_SDA | O_R3 | 掛I2C device, BMC detect device | F0ES FIO + relay
[10 empty] | P3V3_LED_4 | P_R5 | 量測是否為HIGH | PCI-1747電壓卡 |  | RSVD_NVS_BLADE5_GPIO | O_R4 | 先打HIGH,讀完量完再打LOW | 麵包板
[10 empty] | P3V3_LED_3 | O_R5 | 量測是否為HIGH | PCI-1747電壓卡 |  | PWRGD_NVS_BLADE5_PWROK_L | O_R5 | 先打HIGH,讀完量完再打LOW | 麵包板
[10 empty] | CM_GND_4 | P_R1 |  |  |  | PWREN_NVS_BLADE5_EN_BUF_R1 | O_R6 | 量HIGH | PCI-1747電壓卡
[10 empty] | RPU_2_READY_SPARE_ISO | P_R2 | 打HIGH | 麵包板 |  | PRSNT_NVS_BLADE5_N_R | O_R7 | 接地 | 麵包板
[10 empty] | IT_GEAR_LEAK_DETECT_SPARE_2_IND | P_R3 | 量測是否為LOW | PCI-1747電壓卡 |  | LEAK_DETECT_NVS_BLADE5_N | O_R8 | 先打HIGH,讀完量完再打LOW | 麵包板
[10 empty] | IT_GEAR_RPU_2_LINK_PRSNT_SPAR_2 | P_R4 | 打LOW | 麵包板 |  | I2C_NVS_BLADE4_CLK | P_R1 | 掛I2C device, BMC detect device | F0ES FIO + relay
[10 empty] | P3V3_LED_4 | P_R5 | 量測是否為HIGH | PCI-1747電壓卡 |  | GND | P_R2 | i2cget -f -y 45 0x48
[15 empty] | I2C_NVS_BLADE4_SDA | P_R3 | 掛I2C device, BMC detect device | F0ES FIO + relay
[15 empty] | RSVD_NVS_BLADE4_GPIO | P_R4 | 先打HIGH,讀完量完再打LOW | 麵包板
[15 empty] | PWRGD_NVS_BLADE4_PWROK_L | P_R5 | 先打HIGH,讀完量完再打LOW | 麵包板
[15 empty] | PWREN_NVS_BLADE4_EN_BUF_R1 | P_R6 | 量HIGH | PCI-1747電壓卡
[15 empty] | PRSNT_NVS_BLADE4_N_R | P_R7 | 接地 | 麵包板
[15 empty] | LEAK_DETECT_NVS_BLADE4_N | P_R8 | 先打HIGH,讀完量完再打LOW | 麵包板

## REAR IO BD L6
L05M Rear IO BD BFT Test Coverage
Num | Items | Detail | PO | EVT | DVT | PVT | Remark
1 | FRU write | LED BD FRU data write |  | V | V | V
2 | FRU check | LED BD FRU data check |  | V | V | V
3 | RJ45 LED test | RJ45 LED test |  | V | V | V
| J4.A8 PD J4.A9/J4.A11/ J4.A10/ J4.A12 PU3.3V | check LED
4 | sideband test | Check connector sideband signal |  | V | V | V
| J4: A2, A3, A14, A15, A17, A18, A20, A21, A23, A24, A32, A33, A35, A36, A29, A40, A42, A43, A45, A46, A48, A49, A51, A52, A54, A55, A57, A58, A60, A61, B3, B5, B6, B14, B15, B17, B18 PU3.3V J5: 1, 2, 6, 7 PU3.3V | J31: A2, A3, A4, B2, B3, B4 J3: A2, A3, A4, B2, B3, B4 J1: A_R1, A_R2, A_R3, A_R4, A_R5, A_R6, A_R7, A_R8, A_R11, A_R12, B_R1, B_R2, B_R3, B_R4, B_R5, B_R6, B_R7, B_R8, B_R11, B_R12, C_R1, C_R2, C_R3, C_R4, C_R5, C_R6, C_R7, C_R8, C_R11, C_R12, D_R1, D_R2, D_R3, D_R4, D_R5, D_R6, D_R7, D_R8, D_R11, D_R12 CHECK PIN 3.3V
| J4.B26/J4.B27 | supply 3.3V
| J4.B8/ J4.B9 | I2C
| J4.B12 | check pin 0V
| J5.3 | check pin 0V

## FAN BD L6
L05M Fan BD HPDB BFT Test Coverage
Num | Items | Detail | PO | EVT | DVT | PVT | Remark
1 | FRU write | LED BD FRU data write |  | V | V | V
2 | FRU check | LED BD FRU data check |  | V | V | V
3 | I2C test | Check I2C BUS |  | V | V | V
4 | LED test | check amber and blue |  | V | V | V
5 | sideband test | Check connector sideband signal |  | V | V | V
| J1.4/J1.5 | supply 12V
| J1.1/J1.2/J1.3 | GND
| J1.3 | check pin 0V
| J2.A2 | supply 3V
| J2.A3 | supply 5V
| J2.A5/J2.A6 | I2C
| J2.B8 | check pin 0V
| J2.A17/J2.A18/J2.B2/J2.B3/J2.B5/J2.B6 PD | check J3.1/J4.1/J3.2/J3.3/J4.2/J4.3 check pin 0V
| J3.4/J4.4 | check pin 0V
| J3.6/ J3.7/ J4.6/ J4.7 | check pin 12V

## LED BD L6
L05M LED BD BFT Test Coverage
Num | Items | Detail | PO | EVT | DVT | PVT | Remark
1 | FRU write | LED BD FRU data write |  | V | V | V
2 | FRU check | LED BD FRU data check |  | V | V | V
3 | I2C test | Check I2C BUS |  | V | V | V
4 | LED test | check amber and blue |  | V | V | V
5 | sideband test | Check connector sideband signal |  | V | V | V
| J5.8 | check pin 0V
| J5.1/J5.3 | supply 5V
| J5.5/J5.7 | supply 3.3V
| J5.13/J5.19 | GND
| J5.15/J5.17 | I2C

## L10
F0N RMC L10 Test Plan
Num | Items
0 | SCM CPLD Update
1 | AC cycle
2 | SCM CPLD Check
3 | BMC Update
4 | AC cycle
5 | BMC Check
6 | RMC CPLD Update
7 | RMC FRU Write
8 | AC cycle
9 | RMC CPLD Check
10 | RMC FRU Check
11 | SEL Clear
12 | RMC Fan Duty Check
13 | Sensor Check
14 | BMC MAC Check
15 | BMC Self-test
16 | BMC TPM Version Check
17 | BMC TPM Self-test
18 | RTC sync test
20 | RMC-RS485 Test
21 | RMC-GPIO Test
22 | RMC_I2C Test
23 | SEL Check
24 | SEL Clear

## L11
F0N RMC L11 Test Plan
Num | Items
0 | HostUpCheck
1 | RunOOBCmd~check_spi0.0_manufactor
2 | RunOOBCmd~check_spi0.1_manufactor
3 | OOB_FW_Flash~rmc_bmc_flash
4 | RunOOBCmd~ac_cycle_cmd
5 | HostUpCheck~BMC_Only
6 | SleepTest
7 | OOB_FW_Flash~rmc_bmc_flash-check_only
8 | RunOOBCmd~unset_factory-reset
9 | SELClear
10 | OOB_FW_Flash~rmc_bmc_flash-check_only
11 | RunOOBCmd~unset_factory-reset
12 | OOB_FW_Flash~rmc_cpld
13 | OOB_FW_Flash~rmc_scm_cpld_check_only
14 | OOB_FW_Flash~rmc_cpld_check_only
15 | LFFRUEeprom~FRU_check_only
16 | SensorCheck
17 | RunOOBCmd~restart_polling_service
18 | CMMBMCMACCheck
20 | BMCSelfTest
22 | RunOOBCmd~check_tpm_ver
23 | RunOOBCmd~check_tpm_selftest
24 | CMMRTCSync
25 | RMCGPIOTest
26 | RMCFANDutyCheck
27 | SELCheck
28 | L11_RMC_COMPLETE