## BIOS config Changes
| Description | Configuration | Note
FW config
| Disable IPv4 PXE support. | Setup menu: Advanced > Network Stack Configuration > IPv4 PXE Support = Disabled
| Enable IPv6 PXE support. | Setup menu: Advanced > Network Stack Configuration > IPv6 PXE Support = Enabled
| Enable IPv6 HTTP boot support. | Setup menu: Advanced > Network Stack Configuration > IPv6 HTTP Support = Enabled
| Set FRB2 watch dog timeout policy to 'reset'. | Setup menu: Server Mgmt > FRB-2 Timer Policy = Reset
| Set FRB2 watch dog timeout to 15 min. | Setup menu: Server Mgmt > FRB-2 Timer timeout = 15
| Disable Nvidia boot watch dog. | PCD: PcdBootWatchdogTime = 0
| Set default to DHCP IPV6 DUID-LLT. | PCD: PcdDhcp6UidType = 1
| Wait user pressing hotkey up to 7 seconds. | Setup menu: Boot > Setup Prompt Timeout = 7
| Don't sync BMC time to host/CMOS time, following GB200's setting. | AMI Token: IPMI_BMC_TIME_SYNC_TO_BIOS_TIME_SUPPORT = 0
| Change the baud rate to 57600. | AMI Token: UART_DEFAULT_BAUD_RATE = 57600 Setup menu: Advanced > Serial Port Console Redirection > (COM0) Console Redirection Settings > Bits per second = 57600 PCD: PcdUartDefaultBaudRate = 57600 BCT: uart_baud_rate = <UART_BAUD_RATE_57600>
| Enable LMT. | BCT: enable_lane_margining = <1>
| Enable the DPC in CX-7 and boot driver's upstream root port. | BCT: disable_dpc_at_rp = <0>
| CX7 iperf performnace setting. | BCT: slc_snoop_outstanding_local = <0x0> BCT: slc_snoop_outstanding_remote = <0x0>
| Limit the boot drive speed to GEN4. | BCT: max_speed = <PCIE_GEN4>
| Change terminal type to VT100. | Setup menu: Advanced > Serial Port Console Redirection > (COM0) Console Redirection Settings > Terminal Type = VT100
FW interface
SMBIOS: Type 0: Update BIOS version.
| SMBIOS: Type 1: Update UUID, manufacturer and product name. Set 'Wake-up Type' to 'Reserved'. | Manufacturer: Ingrasys Product Name: CI-Clemente
| SMBIOS: Type 2: Update manufacturer and product name. | Manufacturer: Ingrasys Product Name: CI-Clemente
| SMBIOS: Type 3: Update chassis type, manufacturer. | Manufacturer: Ingrasys Product Name: CI-Clemente
| SMBIOS: Type 4: Update part number, asset tag and max speed. |  | Chin: Provide Examples
| SMBIOS: Type 8: Remove type 8 of VGA port. |  | Chin: Provide Examples
| SMBIOS: Type 9: Update slot information following META's definition. |  | Chin: Provide Examples
| SMBIOS: Type 11: Update ECID to OEM string #5 and #6. |  | Chin: Provide Examples
| SMBIOS: Type 17: Update part number. |  | Chin: Provide Examples
| Remove SMBIOS Type 32, 39, 42 and 45, | No supported based on Meta's requirement SPEC.
| ACPI: Disable S1 S3 S4 supporting. | AMI Token: A_S1 = 0, A_S3 = 0, A_S4 = 0 | Zhengyu: Why this change? Is it consistent with GB200? Chin: Disable S1, S3, S4 (standy not needed in server product). Will double-check with GB200 to ensure same setting Zhengyu: ACPI Table dump for GB200 and GB300 comparison will be useful. Shaowei(20260204): GB200 BIOS F0N_3A12 retains the default AMI settings, which enable S1, S3, and S4. Please confirm whether GB300 should have S1, S3, and S4 enabled or disabled?
RAS policies
| PCIe setting for DPC enable. | BCT: disable_dpc_at_rp = <0> | Enable DPC for below root ports based on the discussion in December. CPU0 / UPHY3 / 0006:00:00.0 (upstream port of CX-7) CPU1 / UPHY2 / 0015:00:00.0 (upstream port of boot drive) CPU1 / UPHY3 / 0016:00:00.0 (upstream port ofCX-7) Chin: Threshold settings not changed, defaults.
Zhengyu: For boot time errors, still using BIOS to log? (Training MRC, etc)
Chin: Training/PCI/LPDDR Memory, difficult for BIOS to send SEL to BMC to retrieve so do not report.
Anil: Postcodes indicate LPDDR errors. Should be same for GB200, tooling picks it up for remediation.
Chin: Postcodes are captured.
Zhengyu: CPER for boottime errors? Otherwise limited to postcode.
Anil: Plan for Vera but for Grace Sukay to file request. Every time boot, previous postcode information lost.
Zhengyu: PPR supported by Nvidia? Anil: No for LPDDR on Grace. Sukay: Confirm on Vera PPR support.
Anil: Default 2-Channel Sparing is required (even though 0, 1 are options but no plans to change). Anil: PCIe Leaky Bucket Threshold/Throttling. For now BIOS settings default. But will consider making changes as data is collected with Nvidia. Chin: For PCIe Leaky Bucket can enable/disable with BCT configuration. Sukay: Currently can only change PCIe Leaky Bucket settings via EINJ, for Vera will try for BIOS options. Chin: Check on HBM Row Remap threshold for BIOS settings (per bank, per channel, and whole GPU). Zhengyu: Worth a dedicated session to review all settings and if any want to get more clarification/change. Anil: NVLink containment mode vs cross-containment mode when uncorrectable error is detected (poison handling, severity of error raise). In BCT look for cross-containment. Anil: PCIe G6 settings? Chin: BCT configuration can change link speed but other settings. Do not change and check link speed meets requirement. Katrina: Confirm LTSSM Gen 6 and test with latest version. Current version did not support. Anil: Chin: To check if BIOS supports BDAT table. I.e. if training completely fails then BDAT may not populate with details. If marginality then BDAT should have details.

## CX config SBDF mapping
CPU | UPHY | Cx | SBDF
0 | 0 | C0 | 0000:00:00:00
0 | 1 | C2 | 0002:00:00:00
0 | 2 | C5 | 0005:00:00:00
0 | 3 | C6 | 0006:00:00:00
0 | 4 | C8 | 0008:00:00:00
0 | 5 | C9 | 0009:00:00:00
1 | 0 | C0 | 0000:00:00:00
1 | 1 | C2 | 0002:00:00:00
1 | 2 | C5 | 0005:00:00:00
1 | 3 | C6 | 0006:00:00:00
1 | 4 | C8 | 0008:00:00:00
1 | 5 | C9 | 0009:00:00:00