## Main List
Release | Date | Rev. | File name | Description | MD5
1 | 2025-03-31 | D0010225 | scm_cpld_VD0010225_bf51ba5f_FXN.pof | 1. Add power button state machine for power button control. | da9f31797b2c61621dc4781cc696fa07
2 | 2025-06-13 | D0010226 | Scm_cpld_VD0010226.rpd | 1.Modified sgpio clock speed 2.Modifed power sequence state 3.changed gpio out function | a8ea31f917fdcd661f57ebb5adde287e
3 | 2025-06-17 | D0010227 | Scm_cpld_VD0010227_FXN.rpd | 1.Based on Quanta v00010334, make corrections. 2.Modified SGPIO clock driving strength. | 967573cb7fcfd458c7fa7909abf1c6d2
4 | 2025-07-04 | D0010228 | Scm_cpld_VD0010228_FXN.rpd | 1.Add Force shundown status if the power button keep low over 8s. | d8ddabff81299e1cee03903220f8a3af
5 | 2025-07-22 | D0010229 | scm_cpld_VD0010229_FXN_cfm0_auto.rpd | 1.Modified power button keep low over 8s->6s to trigger force shundown. 2.Add graceful shundown 30 sec timeout into force shundown mode for CGC-202. | 31879dca4b2fa78bf870832e3b799d3a
6 | 2025-07-24 | D0010230 |  | 1.Modified timing to fixed ac cycle issue?
7 | 2025//8/18 | D0010231 | scm_cpld_VD0010231_FXN.rpd | 1.Add gpio glitch filter for PWR_BTN_N to fixed ac cycle issue for CGC-345 | cd4d62b1f6badb89065bf54a065114f8
8 | 2025-11-03 | D0010232 | scm_cpld_VD0010232_FXN.rpd | 1.For CGC-554 add one bit signal to do force shut down | e120cdbbab5cd8f7cfb07a14591096d3
9 | 2026-04-09 | D0010233 | scm_cpld_VD0010233_FXN.rpd | 1.For CLPRB 431 BMC reset causes the TPM self-test to fail. CPLD source code : Remove wSRSTDelay4ms from SPI_HOST_TPM_RST_N. 2.Revert P1V8_AUX to tri-state, matching the other aux enables. 3.Add a standard 2-flop synchronizer before the edge detector for PCIE_HPM_SCM_PREST. 4.Add 20ms debounced for PWR_BTN_N and RST_BMC_RSTBTN_N. 5.PCIE_EP_RST Direct Passthrough of Async Input. 6.Multi-Clock-Domain Combinational Output on TPM Reset 7.UART Switch Uses Async Input as Clock 8.Add a standard double-flop synchronizer for BMC_RSTIND_N_BUF | ce5df9520f06cfbe1aed3eaeb56fb28b
10 | 2026-06-29 | D0010234 | scm_cpld_VD0010234_FXN.rpd | 1.For CLPRB 486 System power on failed after using cmd "poweroff" in OS | 22c6f1a3c748792600171c00f8ed2536