## L10-DVT-Ingrasys
ECO Number | Level | Level 1 (Parent) | Level 2 (Child) | Level 3 (Child) | Quantity | New or Reuse? | FRU | Category¦Subcategory | Meta Managed vs ODM Managed Parts | FBPN | Requestd Description | Comment Log
| 1 | 01- CI Compute Tray Assy |  |  | 1 | NEW | No Yes | 01-Assembly¦Server |  | 01-101292 Samsung 01-101293 Micron 01-101294 WD
| 2 |  | 19-GB300 Module |  | 2 | new | No | 19-Board¦Superchip - CPU GPU Module | Meta Managed | 19-100681
| 3 |  |  | 19-GPU Assy | 2 | new | No | 19-Board¦GPU Assy | ODM managed | 19-100678
| 3 |  |  | 11-CPU | 1 | new | No | 11-CPU¦CPU | Meta Managed | 11-100103
| 3 |  |  | 10-Memory | 1 | new | No | 10-Memory¦Memory | Meta Managed | 10-100176
| 2 |  | 05-Cold plate - L |  | 1 | new | NO | 05-Thermal¦Cold Plate | Meta Managed | 05-100332
| 2 |  | 05-Cold plate - R |  | 1 | new | NO | 05-Thermal¦Cold Plate | Meta Managed | 05-100333
| 2 |  | 05-Inner Manifold- Red |  | 1 | new | NO | 05-Thermal¦Cold Plate | Meta Managed | 05-100336
| 2 |  | 05-Inner Manifold- Blue |  | 1 | new | NO | 05-Thermal¦Cold Plate | Meta Managed | 05-100334
| 2 |  | 19- CX8 800G BE NIC |  | 2 | new | No | 19-Board¦Network Interface Card | Meta Managed | 19-100776
| 2 |  | 19- CX7 400G FE NIC |  | 2 | reuse | Yes | 19-Board¦Network Interface Card | Meta Managed | 19-100693
| 2 |  | 19- HMC module for GB300 |  | 1 | new | NO | 19-Board¦Other | Meta Managed | 19-100778
| 3 |  |  | 27-HMC bracket | 1 | new | no | 27-mech¦mech | ODM managed | 27-100434
| 2 |  | 09- 2TB E1.S boot drive |  | 1 | reuse | Yes | 09-SSD¦Boot Drive | Meta Managed | 09-100274
| 3 |  |  | 27-SSD holder | 1 | reuse | No | 27-mech¦mech | ODM managed | 27-100408
| 2 |  | 09- 8TB E1.S SSD |  | 4 | reuse | Yes | 09-SSD¦Data Drive | Meta Managed | 09-100307 (Samsung) 09-100272 (Micron) 09-100271 (WD)
| 3 |  |  | 27-SSD latch | 1 | reuse | No | 27-mech¦mech | ODM managed | 27-100267
| 2 |  | 19- PDB |  | 1 | NEW | NO | 19-Board¦ Power Distribution Board | ODM managed | 19-100777 19-100794
| 2 |  | 19- FIO board |  | 1 | new | No | 19-Board¦IO board | ODM managed | 19-100684
| 2 |  | 19- OSFP board |  | 1 | NEW | NO | 19-Board¦Carrier Card | ODM managed | 19-100685
| 3 |  | restructure | 07-Ultrapass cable (Left) | 2 | new | NO | 07-Cables and Cords¦Cable | Meta Managed | 07-100945
| 3 |  | restructure | 07-Ultrapass cable (Right) | 2 | New | No | 07-Cables and Cords¦Cable | Meta Managed | 07-100946
| 2 |  | 19-SCM BOARD ASSY, SCM + Sensor board + TPM |  | 1 | new | Yes | 19-Board¦SCM Board Assy | ODM managed | 19-100688
| 3 |  |  | 19-SCM BOARD+Sensor board | 1 | new | No | 19-Board¦SCM Card | ODM managed | 19-100687
| 3 |  |  | 19- TPM | 2 | new | No | 19-Board¦TPM | ODM managed | 19-100686
| 3 |  |  | 27-SCM BRACKET | 1 | reuse | No | 27-mech¦mech | ODM managed | 27-100383
| 2 |  | 09- BSM |  | 1 | new | Yes | 09-Disk¦Data Storage | ODM managed | 09-100298
| 2 |  | 19-E1.S backplane |  | 2 | new | NO | 19-Board¦Midplane | ODM managed | 19-100689
| 2 |  | 19-Interposer board |  | 1 | new | NO | 19-Board¦Interposer board | ODM managed | 19-100691
| 2 |  | 05- FAN 4056 |  | 2 | new | Yes | 05-Thermal¦Fan | Meta Managed | 05-100335
|  |  |  | 05-Fan module | 1
|  |  |  | 07-Fan cage | 1
|  |  | 05- FAN 4056 |  | 2
|  |  |  | 05-Fan module | 3
|  |  |  | 07-Fan cage | 1
| 2 |  | 07-Busbar cable |  | 1 | new | No | 07-Cables and Cords¦Cable | Meta Managed | 07-100938
| 2 |  | 07- NIC0 3-to-1 cable |  | 1 | new | No | 07-Cables and Cords¦Cable | ODM managed | 07-100918
| 2 |  | 07- NIC1 3-to 1 cable |  | 1 | new | No | 07-Cables and Cords¦Cable | ODM managed | 07-100919
| 2 |  | 07- Front IO board SlimSAS |  | 1 | new | No | 07-Cables and Cords¦Cable | ODM managed | 07-100920
| 2 |  | 07- E1.S Backplane power cable |  | 1 | new | No | 07-Cables and Cords¦Cable | ODM managed | 07-100921
| 2 |  | 07- E1.S Backplane MCIO Y cable Left |  | 1 | new | No | 07-Cables and Cords¦Cable | ODM managed | 07-100922
| 2 |  | 07- E1.S Backplane MCIO Y cable Right |  | 1 | new | No | 07-Cables and Cords¦Cable | ODM managed | 07-100923
| 2 |  | 07- OSFP PWR cable |  | 1 | new | No | 07-Cables and Cords¦Cable | ODM managed | 07-100939
| 2 |  | 07- OSFP sideband cable Left |  | 1 | new | No | 07-Cables and Cords¦Cable | ODM managed | 07-100940
| 2 |  | 07- OSFP sideband cable Right |  | 1 | new | No | 07-Cables and Cords¦Cable | ODM managed | 07-100941
| 2 |  | 07- E1.S SSD Y cable |  | 1 | new | No | 07-Cables and Cords¦Cable | ODM managed | 07-100924
| 2 |  | 07- CBL, PDB_MB(R)(L) PWR cable |  | 1 | new | No | 07-Cables and Cords¦Cable | ODM managed | 07-100925
| 2 |  | 07- CBL, CLINK Cable | 1 |  | new | No | 07-Cables and Cords¦Cable | ODM managed | 07-100926
| 2 |  | 07- 2P Management Crossover Cable |  | 1 | new | No | 07-Cables and Cords¦Cable | ODM managed | 07-100927
| 2 |  | 07- CBL, Leakage sensor cable-1 |  | 1 | new | No | 07-Cables and Cords¦Cable | ODM managed | 07-100623
| 2 |  | 07- CBL, Leakage sensor cable-2 |  | 1 | new | No | 07-Cables and Cords¦Cable | ODM managed | 07-100624
| 2 |  | 07- CBL, Leakage sensor cable-3 |  | 1 | new | No | 07-Cables and Cords¦Cable | ODM managed | 07-100625
| 2 |  | 07- CBL, Leakage sensor cable-4 |  | 1 | new | No | 07-Cables and Cords¦Cable | ODM managed | 07-100626
| 2 |  | 07- CBL,HMC_Interposer MCIO Cable1 |  | 1 | new | No | 07-Cables and Cords¦Cable | ODM managed | 07-100932
| 2 |  | 07- CBL,HMC_Interposer MCIO Cable2 |  | 1 | new | No | 07-Cables and Cords¦Cable | ODM managed | 07-100933
| 2 |  | 07- PDB Interposer PWR cable |  | 1 | new | No | 07-Cables and Cords¦Cable | ODM managed | 07-100934
| 2 |  | 07- PDB Interposer sideband cable |  | 1 | new | No | 07-Cables and Cords¦Cable | ODM managed | 07-100935
| 2 |  | 07- MB 12V+GND Busbar 1 |  | 1 | new | No | 07-Cables and Cords¦Cable | ODM managed | 07-100936
| 2 |  | 07- MB 12V+GND Busbar 2 |  | 1 | new | No | 07-Cables and Cords¦Cable | ODM managed | 07-100937
| 2 |  | 27- Compute Tray Chassis Assy |  | 1 | new | No | 27-Mechanical¦Chassis Subassembly | ODM managed | 27-100436
| 2 |  | 05-Coolant |  | 0 | reuse | No | 05-Thermal¦Cooling Device | ODM managed | 05-100229

## 55-Rack&Power-DVT-Ingrasys
Level | Level 1 (Parent) | Level 2 (Child) | Quantity | New or Reuse? | FRU? | Category¦Subcategory | Meta Managed vs ODM Managed Parts | FBPN | Requestd Description | Comment Log
1 | 55 - Rack & Power Sub-assy |  |  | New |  |  |  | 55-100207 |  | Created new 55-
2 |  | 06- IT Rack Frame | 1 | Reuse | No | 06-Rack¦Rack | ODM Managed | 06-100018
2 |  | Canister | 1 | Reuse | No | 27-Mechanicals¦Chassis | ODM Managed | 27-100238 | CHASSIS, CANISTER
2 |  | Cable Cartridge (Left/Right) | 4 | Reuse | Yes | 07-Cables and Cords¦PCIe Cables | ODM Managed | 07-100580
2 |  | 27- ORV3 power shelf rail | 9 | Reuse | No | 27-Mechanicals¦Chassis | ODM Managed | 27-001501 |  | ECO-CS-AI-100953
2 |  | 27- ORV3 IT rail | 3 | Reuse | No | 27-Mechanicals¦Chassis | ODM Managed | 27-001499
2 |  | 27- MiniPack3 Railkit | 1 | Reuse | No | 27-Mechanicals¦Mechanical | ODM Managed | 27-001629
2 |  | 27- L10 system rail kit | 27 | Reuse | Yes | 27-Mechanicals¦Chassis | ODM Managed | 27-100239
2 |  | 27-Mechanicals | 1 | Reuse | No | 27-Mechanicals¦Connectors | Meta Managed | 27-100381 | DVT cold rack manifold
2 |  | 27-Mechanicals | 1 | Reuse | No | 27-Mechanicals¦Connectors | Meta Managed | 27-100380 | DVT hot rack manifold
2 |  | 27-Mechanicals | 1 | Reuse | No | 27-Mechanicals¦Connectors | Meta Managed | 27-100422 | DVT hose kit cold 4ft
2 |  | 27-Mechanicals | 2 | Reuse | No | 27-Mechanicals¦Connectors | Meta Managed | 27-100421 | DVT hose kit cold 6ft
2 |  | 27-Mechanicals | 1 | Reuse | No | 27-Mechanicals¦Connectors | Meta Managed | 27-100424 | DVT hose kit hot 4ft
2 |  | 27-Mechanicals | 2 | Reuse | No | 27-Mechanicals¦Connectors | Meta Managed | 27-100423 | DVT hose kit hot 6ft
2 |  | 14- Power Shelf | 4 | Reuse | Yes | 14-Infra Power¦Power Shelf | ODM Managed | 14-100015
2 |  | 03- PSU (5.5 KW) | 24 | Reuse | Yes | 03-Power¦Power Supply | ODM Managed | 03-100049
2 |  | 07- ORV3 AC Whip - 1600mm | 4 | Reuse | Yes | 07-Cables and Cords¦Cable | ODM Managed | 07-100775
2 |  | 07- ORV3 AC Whip - 3800mm | 4 | Reuse | Yes | 07-Cables and Cords¦Cable | ODM Managed | 07-100609
2 |  | 27-Mechanical | 1 | Reuse | No | 27-Mechanicals¦Mechanicals | ODM Managed | 27-100415 | VCM, TOP SLIM, 44U | ECO-CS-AI-100953 | Kit - Meta BOM
2 |  | 27-Mechanical | 1 | Reuse | No | 27-Mechanicals¦Mechanicals | ODM Managed | 27-100416 | VCM, TOP SLIM, 44U-B, | ECO-CS-AI-100953 | Kit - Meta BOM

## 54-Network-DVT-Ingrasys
07-101101 | Level 1 (Parent) | Level 2 (Child) | Quantity | New or Reuse? | FRU? | Category¦Subcategory | Meta Managed vs ODM Managed Parts | FBPN | Requestd Description | Comment Log
1 | 54 - Network Sub-assy |  |  | New | No | 54-Network Sub-Assy¦Network, Cable & Mech | ODM Managed | 54-100107 |  |  | Kui cable list | https://docs.google.com/spreadsheets/d/1BkpUBxK37krqR_-sQSZxav9Ku9imJ_sA/edit?gid=110620889#gid=110620889
2 |  | 20 - NETWORK BUNDLE, MINIPACK3, DC, ORV3, PVT, HARDTOOL | 1 | New | Yes | 30-Network bundle¦Network Bundle | ODM Managed | 30-100062 |  |  | Dipni cable list | https://docs.google.com/spreadsheets/d/1y6Dj2PXIuF83a8jhOWwu6ltwz2pam5X_/edit?gid=13157291#gid=13157291
2 |  | 27- MiniPack3 Outer shelf | 1 | Reuse | Yes | 27-Mechanicals¦Chassis | ODM Managed | 27-100124
2 |  | 20- Management Switch, comes with tray | 1 | Reuse | Yes | 20-Network Gear¦Switch | ODM Managed | 20-100100
2 |  | 07- 800G x4 AEC DAC - 1000mm | 56 | Reuse | Yes | 07-Cables and Cords¦Cables | ODM Managed | 07-100822 |  |  | GB300+HPRV3 BOM | https://docs.google.com/spreadsheets/d/1AB1pRI0j98XioM2ylhq-zVGnRIFr3c55temdYf8F3rQ/edit?gid=1595307605#gid=1595307605
2 |  | 07- 800G x4 AEC DAC - 1200mm | 16 | Reuse | Yes | 07-Cables and Cords¦Cables | ODM Managed | 07-100821
2 |  | 07- 800G to 2x400G DAC - Compute Tray to MP3 RSW - 1500mm | 6 | Reuse | Yes | 07-Cables and Cords¦Cables | ODM Managed | 07-100711
2 |  | 07- 800G to 2x400G DAC - Compute Tray to MP3 RSW - 1700mm | 4 | Reuse | Yes | 07-Cables and Cords¦Cables | ODM Managed | 07-100957
2 |  | 07- 800G to 2x400G DAC - Compute Tray to MP3 RSW - 2200mm | 8 | Reuse | Yes | 07-Cables and Cords¦Cables | ODM Managed | 07-100958
2 |  | 07- 10G DAC - RESW to MP3 RSW - 2500mm | 1 | Reuse | Yes | 07-Cables and Cords¦Cables | ODM Managed | 07-100679
2 |  | 07- 10G DAC - RESW to RMC - 2500mm | 1 | Reuse | Yes | 07-Cables and Cords¦Cables | ODM Managed | 07-100676
2 |  | 07- 10G DAC - RESW to RASW - 2500mm | 1 | Reuse | Yes | 07-Cables and Cords¦Cables | ODM Managed | 07-100970
2 |  | 07- RJ45 Cable, shield - PSU ishare and Modbus - 300mm | 4 | Reuse | Yes | 07-Cables and Cords¦Cables | ODM Managed | 07-100959
2 |  | 07- RJ45 Cable, shield - NVSW_BMC to Management Switch - 1000mm | 5 | Reuse | Yes | 07-Cables and Cords¦Cables | ODM Managed | 07-100353
2 |  | 07- RJ45 Cable, shield - NVSW_BMC to Management Switch - 1200mm | 4 | Reuse | Yes | 07-Cables and Cords¦Cables | ODM Managed | 07-100355
2 |  | 07- RJ45 Cable, shield - Compute Tray to RMC - 1550mm | 10 | Reuse | Yes | 07-Cables and Cords¦Cables | ODM Managed | 07-100960
2 |  | 07- RJ45 Cable, shield - NVSW to RMC - 1800mm | 9 | Reuse | Yes | 07-Cables and Cords¦Cables | ODM Managed | 07-100390
2 |  | 07- RJ45 Cable, shield - Compute Tray to RMC - 2000mm | 10 | Reuse | Yes | 07-Cables and Cords¦Cables | ODM Managed | 07-100392
2 |  | 07- RJ45 Cable - GB300 to AALC - 5000mm | 6 | Reuse | Yes | 07-Cables and Cords¦Cables | ODM Managed | 07-100961
2 |  | 07- RJ45 Cable - no shield - Console and Management cable - RMC to PON - 600mm | 2 | Reuse | Yes | 07-Cables and Cords¦Cables | ODM Managed | 07-100962
2 |  | 07- RJ45 Cable, no shield - NVSW_CP to Management Switch - 1000mm | 5 | Reuse | Yes | 07-Cables and Cords¦Cables | ODM Managed | 07-100971
2 |  | 07- RJ45 Cable, no shield - NVSW_CP to Management Switch - 1200mm | 4 | Reuse | Yes | 07-Cables and Cords¦Cables | ODM Managed | 07-100972
2 |  | 07- RJ45 Cable - no shild - Console and Management cable - RSW to PON - 1300mm | 2 | Reuse | Yes | 07-Cables and Cords¦Cables | ODM Managed | 07-100963
2 |  | 07- RJ45 Cable, no shield - NVSW to PON Console and management - 1800mm | 6 | Reuse | Yes | 07-Cables and Cords¦Cables | ODM Managed | 07-100964
2 |  | 07- RJ45 Cable, no shield - NVSW to PON Console and management - 2000mm | 6 | Reuse | Yes | 07-Cables and Cords¦Cables | ODM Managed | 07-100965
2 |  | 07- RJ45 Cable, no shield - NVSW to PON Console and management - 2100mm | 6 | Reuse | Yes | 07-Cables and Cords¦Cables | ODM Managed | 07-100966
2 |  | 07- RJ45 Cable, no shield - Console and Management cable - RESW to PON - 2800mm | 1 | Reuse | Yes | 07-Cables and Cords¦Cables | ODM Managed | 07-100967
|  | 07- Leakage sensor RMC cables - 6500mm | 1 | Reuse | Yes | 07-Cables and Cords¦Cables | ODM Managed
2 |  | 07- Leakage sensor RMC cables - 5500mm | 3 | Reuse | Yes | 07-Cables and Cords¦Cables | ODM Managed | 07-100969
2 |  | 23 - 2x200G FR4 LC Fiber Cable - 2500mm 3000mm | 2 | New | Yes | 23-Infra | ODM Managed | 23-005694 | 23-010888 is EOL
2 |  | 24 - Optics tranceiver | 2 | New | Yes | 24-Optics | ODM Managed | 24-000815
2 |  | Termination plug, 120 ohm | 1 | Reuse | Yes | 27-Mechanical¦Connector | ODM Managed | 27-100417
2 |  | 1OU Pizza Box | 3 | Reuse | Yes | 05-Thermal¦Baffle | ODM Managed | 05-000676
2 |  | 2OU Pizza Box | 2 | Reuse | Yes | 05-Thermal¦Baffle | ODM Managed | 05-000677
RMC dongles (FRU)
|  | IT Rack with 2x AALCs (ex. Catalina GB200, Clemente GB300 in colo DC) | 0 | Current BOM
|  | IT Rack with 3x AALCs (ex. Clemente GB300) | 1
|  | IT Rack with any number of Valve Trains (FLC) | 0 | Current BOM
|  | Y-splitter (FRU - will not ship with rack, but include in L11 BOM) |  |  | For DC
|  | 07- 800G to 2x400G DAC - Compute Tray to MP3 RSW - 1700mm | 2 | Reuse
|  | 07- 800G to 2x400G DAC - Compute Tray to MP3 RSW - 2200mm | 2 | Reuse

## TLA-DVT-Ingrasys
Level | Level 1 (Parent) | Level 2 (Child) | Quantity | New or Reuse? | FRU? | Category¦Subcategory | Meta Managed vs ODM Managed Parts | FBPNs | Requestd Description | Comment Log
1 | 15-TLA |  |  | New | No |  |  | 15-102863 Samsung 15-102864 Micron 15-102865 WD |  | Product Structure Tree | FRU Document
2 |  | 01- CI Compute Tray Assy | 18 | New | Yes | 01-Assembly¦Server |  | 01-101292 Samsung 01-101293 Micron 01-101294 WD
2 |  | 20 - CI NVSO Tray Assy | 9 | New | Yes | 20-Network Gear¦Blade |  | 20-100264
2 |  | 01 - CI RMC Tray Assy | 1 | New | No | 01-Assembly¦Rack Management Module |  | 01-101181 | FAB3
2 |  | 55 - Rack & Power Sub-assy | 1 | New | No |  |  | 55-100207
2 |  | 54 - Network Sub-assy | 1 | New | No |  |  | 54-100107
2 |  | 05 - Thermal - Coolant | 1 | Reuse | No |  |  | 05-100229
2 |  | 26 - Rack Packing_with Wooden Crate | 1 | Reuse | No |  |  | 26-000132

## L10-Tray level FRU Mockup WIP - (hidden)
Level 1 (Parent) | Level 2 (Child) | Level 3 (Child) | Level4 | Quantity | New or Reuse? | FRU | Category¦Subcategory | Category¦Subcategory
01- CI Compute Tray Assy |  |  |  | 1 | new | NO | 01-Assembly¦Server | 01-Assembly¦Server
| 02-Compute tray FRU |  |  | 1 |  | YES | 02-Motherboard ¦Motherboard Chassis Assembly | 19-Board¦Superchip - CPU GPU Module
|  | 19-GB300 Module |  | 2 | new | No | 19-Board¦Superchip - CPU GPU Module | 19-Board¦GPU Assy
|  |  | 19-GPU | 2 | new | No | 19-Board¦GPU Assy | 11-CPU¦CPU
|  |  | 11-CPU | 1 | new | No | 11-CPU¦CPU | 10-Memory¦Memory
|  |  | 10-Memory | 1 | new | No | 10-Memory¦Memory | 05-Thermal¦Cold Plate
|  | 05-Cold plate - L |  | 1 | new | NO | 05-Thermal¦Cold Plate
|  | 05-Cold plate - R |  | 1 | new | NO |  | 05-Thermal¦Cold Plate
|  | 05-Inner Manifold- L |  | 1 | new | NO | 05-Thermal¦Cold Plate
|  | 05-Inner Manifold- R |  | 1 | new | NO |  | 05-Thermal¦Cold Plate
|  | 19- CX8 800G BE NIC |  |  |  |  | 19-Board¦Network Interface Card
|  | 19- HMC module for GB300 |  |  |  |  | 19-Board¦Other
|  |  | 27-HMC bracket |  |  |  | 27-mech¦mech | 05-Thermal¦Cold Plate
|  | 19- PDB |  | 1 | NEW | NO | 19-Board¦ Power Distribution Board
|  | 19- FIO board |  | 1 | new | No | 19-Board¦IO board
|  | 19- OSFP board |  | 1 | NEW | NO | 19-Board¦Carrier Card | 19-Board¦Network Interface Card
|  |  | 07-Ultrapass cable 1 | 2 | new | NO | 07-Cables and Cords¦Cable | 19-Board¦Network Interface Card
|  |  | 07-Ultrapass cable -2 | 2 | New | No | 07-Cables and Cords¦Cable | 19-Board¦Other
|  | 19-E1.S backplane |  | 2 | new | NO | 19-Board¦Midplane | 27-mech¦mech
|  | 19-Interposer board |  | 1 | new | NO | 19-Board¦Interposer board | 09-SSD¦Boot Drive
|  | 27- Compute Tray Assy |  |  |  |  | 27-Mechanical¦Chassis Subassembly | 27-Mechanical¦Chassis Subassembly
|  | 05-Coolant |  |  |  |  | 05-Thermal¦Cooling Device | 09-SSD¦Data Drive
|  | 07-Cables go here under 02- |  | 1 | new | NO | 07-Cables and Cords¦Cable | 27-mech¦mech
|  | 07- |  |  |  | NO |  | 19-Board¦ Power Distribution Board
|  | 07- |  |  |  | NO |  | 19-Board¦IO board
19-Board¦Carrier Card
| 05- FAN 4056 |  |  | 8 | new | Yes | 05-Thermal¦Fan | 07-Cables and Cords¦Cable
| 19- CX7 400G FE NIC |  |  | 2 | reuse | Yes | 19-Board¦Network Interface Card | 07-Cables and Cords¦Cable
| 09- 2TB E1.S boot drive |  |  | 1 | reuse | Yes | 09-SSD¦Boot Drive | 19-Board¦SCM Board Assy
|  | 27-SSD holder |  | 1 | reuse | No | 27-mech¦mech | 19-Board¦SCM Card
| 09- 8TB E1.S SSD |  |  | 4 | reuse | Yes | 09-SSD¦Data Drive | 19-Board¦TPM
|  | 27-SSD latch |  | 1 | reuse | No | 27-mech¦mech | 27-Mechanicals¦Chassis Subassembly
| 19-SCM BOARD ASSY, SCM + Sensor board + TPM |  |  | 1 | new | Yes | 19-Board¦SCM Board Assy | 09-Disk¦Data Storage
|  | 19-SCM BOARD+Sensor board |  | 1 | new | No | 19-Board¦SCM Card | 19-Board¦Midplane
|  | 19- TPM |  | 2 | new | No | 19-Board¦TPM | 19-Board¦Carrier Card
|  | 27-SCM BRACKET |  | 1 | reuse | No | 27-mech¦mech | 05-Thermal¦Fan
| 09- BSM |  |  |  |  | Yes | 09-Disk¦Data Storage
07-Cables and Cords¦Cable
07-Cables and Cords¦Cable
07-Cables and Cords¦Cable
07-Cables and Cords¦Cable
07-Cables and Cords¦Cable
07-Cables and Cords¦Cable
07-Cables and Cords¦Cable
07-Cables and Cords¦Cable
07-Cables and Cords¦Cable
07-Cables and Cords¦Cable
07-Cables and Cords¦Cable
07-Cables and Cords¦Cable
07-Cables and Cords¦Cable
07-Cables and Cords¦Cable
07-Cables and Cords¦Cable
07-Cables and Cords¦Cable
07-Cables and Cords¦Cable
07-Cables and Cords¦Cable
07-Cables and Cords¦Cable
07-Cables and Cords¦Cable
07-Cables and Cords¦Cable
07-Cables and Cords¦Cable
07-Cables and Cords¦Cable
27-Mechanical¦Chassis Subassembly
05-Thermal¦Cooling Device

## NVDA PNs
EVT2 GPU Less*13pcs
MPN | Des | Supplier
675-24480-0020-000 | NV GB300 2CPU:4GPU Board | NVIDIA
692-9X88E-00CX-ES1 | Dual CX-8 Mezzanine card | NVIDIA
CX75343AMC-NEAC_FB | CX-7 OCP3.0 TSFF NIC with 400Gbit/s | NVIDIA
699-24764-0004-ES1 | HMC Module for GB300(Optional) | NVIDIA
MFG PN | Description | Supplier
675-24480-0000-ES2 | HMC Module for GB300(Optional) | NVIDIA
additional 2 sets
MFG PN | Description | Supplier
699-24764-0004-ES1 | HMC Module for GB300(Optional) | NVIDIA
CX75343AMC-NEAC_FB | CX-7 OCP3.0 TSFF NIC with 400Gbit/s | NVIDIA
692-9X88E-00CX-ES1 | Dual CX-8 Mezzanine card | NVIDIA
DVT x4 Racks
Supplier PN |  | Supplier
699-2G548-0301-A00 | GB110 HPM, PCIE GEN 6 480GB-LP5X 192GB HBM3E NVL5, Bianca | NVIDIA
900-9X86E-00CX-SP0 | Dual CX-8 Mezzanine card, Bianca | NVIDIA
CX75343AMC-NEAC_FB | CX-7 OCP3.0 TSFF NIC with 400Gbit/s | NVIDIA
900-24764-0000-000 | HMC for Bianca Board | NVIDIA
920-9K33R-00MV-QS0 | 20 - CI NVSO Tray Assy | NVIDIA
965-24972-0020-000 | Cable Cartridge (Left/Right) | NVIDIA
PVT1 x4 Racks
Supplier PN |  | Supplier
935-24480-0021-000 | NV GB300 2CPU:4GPU Board | NVIDIA
900-9X86E-00CX-ST0 900-9X86E-A5CX-ST0 | Dual CX-8 Mezzanine card | NVIDIA
CX75343AMC-NEAC_FB | CX-7 OCP3.0 TSFF NIC with 400Gbit/s | NVIDIA
900-24764-0030-000 | HMC Module for GB300(Optional) | NVIDIA
920-9K33R-00MV-GS0 | 20 - CI NVSO Tray Assy | NVIDIA
965-24972-0020-000 | Cable Cartridge (Left/Right) | NVIDIA
PVT2 x1 Racks
Supplier PN |  | Supplier
935-24480-0021-000 | NV GB300 2CPU:4GPU Board | NVIDIA
900-9X86E-00CX-ST0 900-9X86E-A5CX-ST0 | Dual CX-8 Mezzanine card | NVIDIA
CX75343AMC-NEAC_FB | CX-7 OCP3.0 TSFF NIC with 400Gbit/s | NVIDIA
900-24764-0030-000 | \ | NVIDIA
920-9K33R-00MV-GS0 | 20 - CI NVSO Tray Assy | NVIDIA
965-24972-0020-000 | Cable Cartridge (Left/Right) | NVIDIA