## L10-EVT-Ingrasys
whip | Parent BOM | Parent | Child 1 | Child 2 | Child 3 | Child 4 | Quantity | New or Reuse? | FRU | Category¦Subcategory | Meta Managed vs ODM Managed Parts | FBPN | Requestd Description | Comment Log
1 | 01-CI Server Chassis (mini-rack) | [5 empty] | 1 | New |  | 01-Assembly¦Server Chassis |  | 01-101142 (Samsung) 01-101143 (Micron) 01-101144 (WD) | Not used
|  | 01- CI Compute Tray Assy |  |  |  |  | 3 | New | No | 01-Assembly¦Server |  | 01-101236 (Samsung) 01-101139 (Samsung) 01-101140 (Micron) 01-101141 (WD)
1.2 |  |  | 19-GB300 Module |  |  |  | 1 | New | No | 19-Board¦Superchip - CPU GPU Module | ODM Managed | 19-100607 |  | Need assy created - MPN include Row16-46
1.2.3 |  |  |  | 05- CPU Coldplate |  |  | 2 | New | No | 05-Thermal¦Cold Plate | Meta Managed | 05-100220 | COLD PLATE, CPU, T20, CHANNEL ISLANDS CLEMENTE - GB300, INGRASYS | T211824775
|  |  |  | 05- GPU Coldplate |  |  | 4 | New | No | 05-Thermal¦Cold Plate | Meta Managed | 05-100219
|  |  |  | 05- SOCAMM heatsink left |  |  | 2 | New | No | 05-Thermal¦Heatsink | Meta Managed | 05-100225
|  |  |  | 05- SOCAMM heatsink right |  |  | 2 | new | no | 05-Thermal¦Heatsink | Meta Managed | 05-100226 |  | ECO-CS-AI-HW-101291 in Cross Functional
|  |  |  | 19-HPM+GPU |  |  | 1 | new | no | 19- Board¦Superchip - CPU GPU Module | ODM Managed | 19-100601
1.2.3.4.5 |  |  |  |  | 19 - HPM + SOCAMM w/cold plate w/o GPU |  | 1 | New | yes | 19-Board¦Host Processor MB 19-Board¦GPU Baseboard SN => use now as per PQE |  | 19-100613 |  | Not Created as there is no MPN infromation available, will be added in DVT as per discussion with Dipni Created Part but Task pending from Amrita
[6 empty] | 11-CPU | 2 | New | no | 11-CPU¦CPU |  | 11-100097 |  | Since parent is not created. child is also not created
[6 empty] | 10-SOCAMM | 8 | New | Yes No | 10-Memory¦Memory | Meta Managed | 10-100141 | MEMORY, SOCAMM, LPDDR5X, 128GB, 6400MHZ, CHANNEL ISLANDS CLEMENTE - GB300, INGRASYS | ECO-CS-AI-HW-101251 in process T212350058
[6 empty] | 07-LGA SOCAMM Connector | 8 | New | Yes No | 07-mech¦connector | Meta Managed ODM managed | 07-100631 |  | pending TnC task from Jonathan Tang Confirmed by PQE that this is LGA Connector
[6 empty] | 05- CPU Coldplate | 0 | New | no | 05-Thermal¦Cold Plate |  | 05-100220
[6 empty] | 05- SOCAMM heatsink left | 0 | New | no | 05-Thermal¦Heatsink |  | 05-100225
[6 empty] | 05- SOCAMM heatsink right | 0 | New | no | 05-Thermal¦Heatsink |  | 05-100226
[5 empty] | 19-GPU module w/ cold plate |  | 4 | New | Yes | 19-Board¦GPU Assy | ODM managed | 19-100606
[6 empty] | 19- SXM7 GPU Module w/o cold plate | 1 | new | no | 19-Board¦GPU Assy | Meta Managed | 19-100612 |  | Not Created as there is no MPN infromation available, will be added in DVT as per discussion with Dipni Created Part but Task pending from Amrita
[6 empty] | 05- GPU Coldplate | 0 | new | no | 05-Thermal¦Cold Plate | Meta Managed | 05-100219 | COLD PLATE, GPU, T20, CHANNEL ISLANDS CLEMENTE - GB300, INGRASYS | moved under this assembly per PQE feedback
1.2.3.4.5.6 |  |  |  | 10-SOCAMM |  |  | 8 | New | Yes | 10-Memory¦Memory | Meta Managed | 10-100141 | MEMORY, SOCAMM, LPDDR5X, 128GB, 6400MHZ, CHANNEL ISLANDS CLEMENTE - GB300, INGRASYS | ECO-CS-AI-HW-101251 in process T212350058
1.2.3.4.5.6.7 |  |  |  | 07-LGA SOCAMM Connector |  |  | 8 | New | Yes | 07-mech¦connector | Meta Managed ODM managed | 07-100631 |  | pending TnC task from Jonathan Tang Confirmed by PQE that this is LGA Connector
1.2.3.4.5.6.7 |  |  |  | 07-LGA for CX8 Connector |  |  | 2 | New | Yes No | 07-mech¦connector | ODM managed | 07-100632 |  | Per Tim Krebs, this is ODM Managed Confirmed by PQE that this is a Connector
1.2.3.4.5.6.7 |  |  |  | 19- NIC Card CX8 Dual Port 800G |  |  | 2 | New | Yes No | 19-Board¦Network Interface Card | Meta Managed | 19-100600
1.2.3.4.5.6.7 |  |  | 19- CX7 Frontend NIC, IO board |  |  |  | 2 | New | Yes | 19-Board¦Network Interface Card | Meta Managed | 19-100602 |  | ECO-CS-AI-HW-101292 in Cross Functional
1.2.3.4.5.6.7 |  |  | 19- HMC module for GB300 |  |  |  | 2 | New | Yes |  | Meta Managed | 19-100603
1.2.3.4.5.6.7 |  |  | 09- 2TB E1.S boot drive |  |  |  | 1 | New | Yes | 09-SSD¦Boot Drive | Meta Managed | 09-100274 | SSD, BOOT SSD, IHS, 2TB, PCIE GEN 3, TLC, E1.S 9.5MM, MULTIPLE MFG, CHANNEL ISLANDS CLEMENTE - GB300, INGRASYS
|  |  |  | 27-SSD holder |  |  | 1 | Reuse New | no | 27-mech¦mech | ODM managed | 27-100408
1.2.3.4.5.6.7 |  |  | 09- 8TB E1.S SSD |  |  |  | 4 | New | Yes | 09-SSD¦Data Drive | Meta Managed | 09-100273 (Samsung) 09-100272 (Micron) 09-100271 (WD) | MULTIPLE Descriptions see task for details | T212670938 Samsung T212690540 WD T212750520 Micron
|  |  |  | 27-SSD latch |  |  | 1 | Reuse YV4 | no | 27-mech¦mech | ODM managed | 27-100267
1.2.3.4.5.6 |  |  | 19- PDB |  |  |  | 1 | New | Yes | 19-Board¦ Power Distribution Board | ODM managed | 19-100591
1.2.3.4.5.6.7 |  |  | 19- FAN Board_R 05- FAN Board_R |  |  |  | 1 | New | Yes | 05-Thermal¦Fan Control Board | ODM managed | 05-100221
1.2.3.4.5.6.7 |  |  | 19- FAN Board_L 05-FAN Board_L |  |  |  | 1 | New | Yes | 05-Thermal¦Fan Control Board | ODM managed | 05-100222
1.2.3.4.5.6.7 |  |  | 19- FIO board |  |  |  | 1 | New | No | 19-Board¦IO board | ODM managed | 19-100592
1.2.3.4.5.6 |  |  | 19-SCM BOARD ASSY, TPM + SCM+sensor board |  |  |  | 1 | New | Yes | 19-Board¦SCM Board Assy | ODM managed | 19-100598
|  |  |  | 19-SCM BOARD |  |  | 1 | New | no | 19-Board¦SCM Board Assy | ODM managed | 19-100597
|  |  |  | 19- TPM |  |  | 1 | New | no | 19-Board¦TPM | ODM managed | 19-100596
|  |  |  | 27-SCM BRACKET |  |  | 1 | New | no | 27-Mechanicals¦Chassis Subassembly | ODM managed | 27-100383
|  |  | 09- BSM |  |  |  | 1 | New | Yes | 09-Disk¦Data Storage | ODM managed | 09-100275
1.2.3.4.5.6 |  |  | 19-E1.S backplane |  |  |  | 1 | New | yes | 19-Board¦Midplane | ODM managed | 19-100595
1.2.3.4.5.6 |  |  | 19- OSFP carrier board |  |  |  | 1 | New | yes | 19-Board¦Carrier Card | ODM managed | 19-100593
|  |  |  | 07-Ultrapass cable |  |  | 4 | new | yes No | 07-Cables and Cords¦Cable | Meta Managed | 07-100673 | Ultrapass cable, CX8 boards to OSFP board
1.2.3.4.5.6 |  |  | 19- HSC Board |  |  |  | 1 | New | yes | 19-Board¦power board | ODM managed | 19-100594
1.2.3.4.5.6 |  |  | 05- FAN 4056 |  |  |  | 8 | New | yes | 05-Thermal¦Fan | Meta Managed | 05-100223 | FAN 4056
1.2.3.4.5.6 |  |  | 05- L10 Manifold (hot and cold, 1 set) |  |  |  | 1 | New | No | 05-Thermal¦Cooling Device | Meta Managed | 05-100224
1.2.3.4.5.6 |  |  | 07- 54V Power connector |  |  |  | 1 | New | yes | 07-Cables and Cords¦Cable | ODM managed | 07-100610
1.2.3.4.5.6 |  |  | 07- DC-SCI cable |  |  |  | 1 | New | No | 07-Cables and Cords¦Cable | ODM managed | 07-100611
1.2.3.4.5.6 |  |  | 07- DC-SCM2.0 cable |  |  |  | 1 | New | No | 07-Cables and Cords¦Cable | ODM managed | 07-100612
1.2.3.4.5.6 |  |  | 07- NIC0 3-to-1 cable |  |  |  | 1 | New | No | 07-Cables and Cords¦Cable | ODM managed | 07-100613
1.2.3.4.5 |  |  | 07- NIC1 3-to 1 cable |  |  |  | 1 | New | No | 07-Cables and Cords¦Cable | ODM managed | 07-100614
1.2.3.4.5 |  |  | 07- Front IO board SlimSAS |  |  |  | 1 | New | No | 07-Cables and Cords¦Cable | ODM managed | 07-100615
1.2.3.4.5.6 |  |  | 07- E1.S Backplane power cable |  |  |  | 1 | New | No | 07-Cables and Cords¦Cable | ODM managed | 07-100616
|  |  | 07- E1.S Backplane MCIO Y cable 1 |  |  |  | 1 | New | No | 07-Cables and Cords¦Cable | ODM managed | 07-100617
1.2.3.4.5.6 |  |  | 07- E1.S Backplane MCIO Y cable 2 |  |  |  | 1 | New | No | 07-Cables and Cords¦Cable | ODM managed | 07-100618
1.2.3.4.5.6 |  |  | 07- OSFP PWR cable |  |  |  | 1 | New | No | 07-Cables and Cords¦Cable | ODM managed | 07-100619
1.2.3.4.5 |  |  | 07- OSFP sideband cable 1 |  |  |  | 1 | New | No | 07-Cables and Cords¦Cable | ODM managed | 07-100620
1.2.3.4.5 |  |  | 07- OSFP sideband cable 2 |  |  |  | 1 | New | No | 07-Cables and Cords¦Cable | ODM managed | 07-100621
1.2.3.4.5 |  |  | 07- E1.S SSD Y cable |  |  |  | 1 | New | No | 07-Cables and Cords¦Cable | ODM managed | 07-100622
1.2.3.4.5.6.7 |  |  | 07- Leakage sensor cable 1 |  |  |  | 1 | New | No | 07-Cables and Cords¦Cable | ODM managed | 07-100623
1.2.3.4.5.6.7 |  |  | 07- Leakage sensor cable 2 |  |  |  | 1 | New | No | 07-Cables and Cords¦Cable | ODM managed | 07-100624
1.2.3.4.5.6 |  |  | 07- Leakage sensor cable 3 |  |  |  | 1 | New | No | 07-Cables and Cords¦Cable | ODM managed | 07-100625
1.2.3.4.5.6 |  |  | 07- Leakage sensor cable 4 |  |  |  | 1 | New | No | 07-Cables and Cords¦Cable | ODM managed | 07-100626
1.2.3.4.5.6 |  |  | 07- Hotswap sideband cable |  |  |  | 1 | New | No | 07-Cables and Cords¦Cable | ODM managed | 07-100627
1.2.3.4.5.6 |  |  | 07- 54V Busbar Clip |  |  |  | 1 | New | No | 07-Cables and Cords¦Cable | ODM managed | 07-100628
1.2.3.4 |  |  | 27- Compute Tray Assy |  |  |  | 1 | New | No | 27-Mechanical¦Chassis Subassembly | ODM managed | 27-100382 |  | Need ODM VPN
1.2.3.4.5 |  |  | 27- MB Carrier Assy |  |  |  | 2 | New | No |  | ODM managed |  |  | Will be added once PQE confirms
1.2.3.4.5 |  |  | 05-Coolant |  |  |  | 0 | New | No | 05-Thermal¦Cooling Device | ODM managed | 05-100229
|  | 20 - CI NVSO Tray Assy |  |  |  |  | 3 2 | New | yes | 20-Network Gear¦Blade | TnC | 20-100200 |  | pending TnC task from Amrita Kenue
|  | 27- Chassis Mechanical |  |  |  |  | 1 | New | No | 27-Mechanicals¦Chassis | Non-TnC | 27-100384 |  | Added based on Dipni's comment

## WO GPU L10-EVT-Ingrasys
whip | S | Parent 1 | Parent 2 | Child 1 | Child 2 | Child 3 | Child 4 | Quantity | New or Reuse? | FRU | Category¦Subcategory | Meta Managed vs ODM Managed Parts | FBPN | Requestd Description | Comment Log
1 | NEW FBPN | 01-CI Server Chassis (mini-rack) | [5 empty] | 1 | New |  | 01-Assembly¦Server Chassis |  | 01-101142 01-101157 (Samsung) | Only Samsung SSD used for w/o GPU
|  | NEW FBPN | 01- CI Compute Tray Assy |  |  |  |  | 3 | New | No | 01-Assembly¦Server |  | 01-101139 01-101156 (Samsung) | Only Samsung for w/o GPU
1.2 |  |  | NEW FBPN | 19-GB300 Module |  |  |  | 1 | New | No | 19-Board¦Superchip - CPU GPU Module | ODM Managed | 19-100607 19-100625 |  | Need assy created - MPN include Row16-46
1.2.3 |  |  |  |  | 05- CPU Coldplate |  |  | 2 | New | No | 05-Thermal¦Cold Plate | Meta Managed | 05-100220 | COLD PLATE, CPU, T20, CHANNEL ISLANDS CLEMENTE - GB300, INGRASYS | T211824775
|  |  |  | REMOVE | 05- GPU Coldplate |  |  | 4 | New | No | 05-Thermal¦Cold Plate | Meta Managed | 05-100219
[5 empty] | 05- SOCAMM heatsink left |  |  | 2 | New | No | 05-Thermal¦Heatsink | Meta Managed | 05-100225
[5 empty] | 05- SOCAMM heatsink right |  |  | 2 | new | no | 05-Thermal¦Heatsink | Meta Managed | 05-100226 |  | ECO-CS-AI-HW-101291 in Cross Functional
|  |  |  | NEW FBPN | 19-HPM+GPU |  |  | 1 | new | no | 19- Board¦Superchip - CPU GPU Module | ODM Managed | 19-100601 19-100624
1.2.3.4.5 | [5 empty] | 19 - HPM + SOCAMM w/cold plate w/o GPU |  | 1 | New | yes | 19-Board¦Host Processor MB 19-Board¦GPU Baseboard SN => use now as per PQE |  | 19-100613 |  | Not Created as there is no MPN infromation available, will be added in DVT as per discussion with Dipni Created Part but Task pending from Amrita
[7 empty] | 11-CPU | 2 | New | no | 11-CPU¦CPU |  | 11-100097 |  | Since parent is not created. child is also not created
[7 empty] | 10-SOCAMM | 8 | New | Yes No | 10-Memory¦Memory | Meta Managed | 10-100141 | MEMORY, SOCAMM, LPDDR5X, 128GB, 6400MHZ, CHANNEL ISLANDS CLEMENTE - GB300, INGRASYS | ECO-CS-AI-HW-101251 in process T212350058
[7 empty] | 07-LGA SOCAMM Connector | 8 | New | Yes No | 07-mech¦connector | Meta Managed ODM managed | 07-100631 |  | pending TnC task from Jonathan Tang Confirmed by PQE that this is LGA Connector
[7 empty] | 05- CPU Coldplate | 0 | New | no | 05-Thermal¦Cold Plate |  | 05-100220
[7 empty] | 05- SOCAMM heatsink left | 0 | New | no | 05-Thermal¦Heatsink |  | 05-100225
[7 empty] | 05- SOCAMM heatsink right | 0 | New | no | 05-Thermal¦Heatsink |  | 05-100226
[5 empty] | REMOVE | 19-GPU module w/ cold plate |  | 4 | New | Yes | 19-Board¦GPU Assy | ODM managed | 19-100606
[6 empty] | REMOVE | 19- SXM7 GPU Module w/o cold plate | 1 | new | no | 19-Board¦GPU Assy | Meta Managed | 19-100612 |  | Not Created as there is no MPN infromation available, will be added in DVT as per discussion with Dipni Created Part but Task pending from Amrita
[6 empty] | REMOVE | 05- GPU Coldplate | 0 | new | no | 05-Thermal¦Cold Plate | Meta Managed | 05-100219 | COLD PLATE, GPU, T20, CHANNEL ISLANDS CLEMENTE - GB300, INGRASYS | moved under this assembly per PQE feedback
1.2.3.4.5.6 |  |  |  |  | 10-SOCAMM |  |  | 8 | New | Yes | 10-Memory¦Memory | Meta Managed | 10-100141 | MEMORY, SOCAMM, LPDDR5X, 128GB, 6400MHZ, CHANNEL ISLANDS CLEMENTE - GB300, INGRASYS | ECO-CS-AI-HW-101251 in process T212350058
1.2.3.4.5.6.7 |  |  |  |  | 07-LGA SOCAMM Connector |  |  | 8 | New | Yes | 07-mech¦connector | Meta Managed ODM managed | 07-100631 |  | pending TnC task from Jonathan Tang Confirmed by PQE that this is LGA Connector
1.2.3.4.5.6.7 |  |  |  |  | 07-LGA for CX8 Connector |  |  | 2 | New | Yes | 07-mech¦connector | ODM managed | 07-100632 |  | Per Tim Krebs, this is ODM Managed Confirmed by PQE that this is a Connector
1.2.3.4.5.6.7 |  |  |  |  | 19- NIC Card CX8 Dual Port 800G |  |  | 2 | New | Yes No | 19-Board¦Network Interface Card | Meta Managed | 19-100600
1.2.3.4.5.6.7 |  |  |  | 19- CX7 Frontend NIC, IO board |  |  |  | 2 | New | Yes | 19-Board¦Network Interface Card | Meta Managed | 19-100602 |  | ECO-CS-AI-HW-101292 in Cross Functional
1.2.3.4.5.6.7 |  |  |  | 19- HMC module for GB300 |  |  |  | 2 | New | Yes |  | Meta Managed | 19-100603
1.2.3.4.5.6.7 |  |  |  | 09- 2TB E1.S boot drive |  |  |  | 1 | New | Yes | 09-SSD¦Boot Drive | Meta Managed | 09-100274 | SSD, BOOT SSD, IHS, 2TB, PCIE GEN 3, TLC, E1.S 9.5MM, MULTIPLE MFG, CHANNEL ISLANDS CLEMENTE - GB300, INGRASYS
[5 empty] | 27-SSD holder |  |  | 1 | Reuse New | no | 27-mech¦mech | ODM managed | 27-100408
1.2.3.4.5.6.7 |  |  |  | 09- 8TB E1.S SSD |  |  |  | 4 | New | Yes | 09-SSD¦Data Drive | Meta Managed | 09-100273 (Samsung) 09-100272 (Micron) 09-100271 (WD) | MULTIPLE Descriptions see task for details | T212670938 Samsung
[5 empty] | 27-SSD latch |  |  | 1 | Reuse YV4 | no | 27-mech¦mech | ODM managed | 27-100267
1.2.3.4.5.6 |  |  |  | 19- PDB |  |  |  | 1 | New | Yes | 19-Board¦ Power Distribution Board | ODM managed | 19-100591
1.2.3.4.5.6.7 |  |  |  | 19- FAN Board_R 05- FAN Board_R |  |  |  | 1 | New | Yes | 05-Thermal¦Fan Control Board | ODM managed | 05-100221
1.2.3.4.5.6.7 |  |  |  | 19- FAN Board_L 05-FAN Board_L |  |  |  | 1 | New | Yes | 05-Thermal¦Fan Control Board | ODM managed | 05-100222
1.2.3.4.5.6.7 |  |  |  | 19- FIO board |  |  |  | 1 | New | No | 19-Board¦IO board | ODM managed | 19-100592
1.2.3.4.5.6 |  |  |  | 19-SCM BOARD ASSY, TPM + SCM+sensor board |  |  |  | 1 | New | Yes | 19-Board¦SCM Board Assy | ODM managed | 19-100598
[5 empty] | 19-SCM BOARD |  |  | 1 | New | no | 19-Board¦SCM Board Assy | ODM managed | 19-100597
[5 empty] | 19- TPM |  |  | 1 | New | no | 19-Board¦TPM | ODM managed | 19-100596
[5 empty] | 27-SCM BRACKET |  |  | 1 | New | no | 27-Mechanicals¦Chassis Subassembly | ODM managed | 27-100383
|  |  |  | 09- BSM |  |  |  | 1 | New | Yes | 09-Disk¦Data Storage | ODM managed | 09-100275
1.2.3.4.5.6 |  |  |  | 19-E1.S backplane |  |  |  | 1 | New | yes | 19-Board¦Midplane | ODM managed | 19-100595
1.2.3.4.5.6 |  |  |  | 19- OSFP carrier board |  |  |  | 1 | New | yes | 19-Board¦Carrier Card | ODM managed | 19-100593
|  |  |  | 07-Ultrapass cable |  |  |  | 4 | new | yes No | 07-Cables and Cords¦Cable | Meta Managed | 07-100673 | Ultrapass cable, CX8 boards to OSFP board
1.2.3.4.5.6 |  |  |  | 19- HSC Board |  |  |  | 1 | New | yes | 19-Board¦power board | ODM managed | 19-100594
1.2.3.4.5.6 |  |  |  | 05- FAN 4056 |  |  |  | 8 | New | yes | 05-Thermal¦Fan | Meta Managed | 05-100223 | FAN 4056
1.2.3.4.5.6 |  |  |  | 05- L10 Manifold (hot and cold, 1 set) |  |  |  | 1 | New | No | 05-Thermal¦Cooling Device | Meta Managed | 05-100224
1.2.3.4.5.6 |  |  |  | 07- 54V Power connector |  |  |  | 1 | New | yes | 07-Cables and Cords¦Cable | ODM managed | 07-100610
1.2.3.4.5.6 |  |  |  | 07- DC-SCI cable |  |  |  | 1 | New | No | 07-Cables and Cords¦Cable | ODM managed | 07-100611
1.2.3.4.5.6 |  |  |  | 07- DC-SCM2.0 cable |  |  |  | 1 | New | No | 07-Cables and Cords¦Cable | ODM managed | 07-100612
1.2.3.4.5.6 |  |  |  | 07- NIC0 3-to-1 cable |  |  |  | 1 | New | No | 07-Cables and Cords¦Cable | ODM managed | 07-100613
1.2.3.4.5 |  |  |  | 07- NIC1 3-to 1 cable |  |  |  | 1 | New | No | 07-Cables and Cords¦Cable | ODM managed | 07-100614
1.2.3.4.5 |  |  |  | 07- Front IO board SlimSAS |  |  |  | 1 | New | No | 07-Cables and Cords¦Cable | ODM managed | 07-100615
1.2.3.4.5.6 |  |  |  | 07- E1.S Backplane power cable |  |  |  | 1 | New | No | 07-Cables and Cords¦Cable | ODM managed | 07-100616
|  |  |  | 07- E1.S Backplane MCIO Y cable 1 |  |  |  | 1 | New | No | 07-Cables and Cords¦Cable | ODM managed | 07-100617
1.2.3.4.5.6 |  |  |  | 07- E1.S Backplane MCIO Y cable 2 |  |  |  | 1 | New | No | 07-Cables and Cords¦Cable | ODM managed | 07-100618
1.2.3.4.5.6 |  |  |  | 07- OSFP PWR cable |  |  |  | 1 | New | No | 07-Cables and Cords¦Cable | ODM managed | 07-100619
1.2.3.4.5 |  |  |  | 07- OSFP sideband cable 1 |  |  |  | 1 | New | No | 07-Cables and Cords¦Cable | ODM managed | 07-100620
1.2.3.4.5 |  |  |  | 07- OSFP sideband cable 2 |  |  |  | 1 | New | No | 07-Cables and Cords¦Cable | ODM managed | 07-100621
1.2.3.4.5 |  |  |  | 07- E1.S SSD Y cable |  |  |  | 1 | New | No | 07-Cables and Cords¦Cable | ODM managed | 07-100622
1.2.3.4.5.6.7 |  |  |  | 07- Leakage sensor cable 1 |  |  |  | 1 | New | No | 07-Cables and Cords¦Cable | ODM managed | 07-100623
1.2.3.4.5.6.7 |  |  |  | 07- Leakage sensor cable 2 |  |  |  | 1 | New | No | 07-Cables and Cords¦Cable | ODM managed | 07-100624
1.2.3.4.5.6 |  |  |  | 07- Leakage sensor cable 3 |  |  |  | 1 | New | No | 07-Cables and Cords¦Cable | ODM managed | 07-100625
1.2.3.4.5.6 |  |  |  | 07- Leakage sensor cable 4 |  |  |  | 1 | New | No | 07-Cables and Cords¦Cable | ODM managed | 07-100626
1.2.3.4.5.6 |  |  |  | 07- Hotswap sideband cable |  |  |  | 1 | New | No | 07-Cables and Cords¦Cable | ODM managed | 07-100627
1.2.3.4.5.6 |  |  |  | 07- 54V Busbar Clip |  |  |  | 1 | New | No | 07-Cables and Cords¦Cable | ODM managed | 07-100628
1.2.3.4 |  |  |  | 27- Compute Tray Assy |  |  |  | 1 | New | No | 27-Mechanical¦Chassis Subassembly | ODM managed | 27-100382 |  | Need ODM VPN
1.2.3.4.5 |  |  |  | 27- MB Carrier Assy |  |  |  | 2 | New | No |  | ODM managed |  |  | Will be added once PQE confirms
1.2.3.4.5 |  |  |  | 05-Coolant |  |  |  | 0 | New | No | 05-Thermal¦Cooling Device | ODM managed | 05-100229
|  |  | 20 - CI NVSO Tray Assy |  |  |  |  | 3 2 | New | yes | 20-Network Gear¦Blade | TnC | 20-100200 |  | pending TnC task from Amrita Kenue
|  |  | 27- Chassis Mechanical |  |  |  |  | 1 | New | No | 27-Mechanicals¦Chassis | Non-TnC | 27-100384 |  | Added based on Dipni's comment

## 54-Network-EVT-Ingrasys
Parent 1 | Child 1 | Quantity | New or Reuse? | FRU? | Category¦Subcategory | Meta Managed vs ODM Managed Parts | FBPN | Requestd Description | Comment Log | Removed
54 - Network Sub-assy |  |  | New | No | 54-Network Sub-Assy¦Network, Cable & Mech |  | 54-100090 | ECO-CS-AI-100763
| 20 - Minipack3 ORV3 DC bundle (include PSU + power cord) | 1 | Reuse |  | 30-Network bundle¦Network Bundle |  | 30-100062
| 27- MiniPack3 Outer shelf | 1 | Reuse |  | 27-Mechanicals¦Chassis |  | 27-100124
| 20- Management Switch, comes with tray | 1 | Reuse | Yes | 20-Network Gear¦Switch |  | 20-100100
| 07- 800G to 2x400G DAC - Compute Tray to MP3 RSW - 2000mm | 3 | New | Yes | 07-Cables and Cords¦Cables |  | 07-100643 | T213825014 |  | 07-100674
| 07- 10G DAC - RESW to MP3 RSW - 2500mm | 1 2 | New | Yes | 07-Cables and Cords¦Cables |  | 07-100676 |  | Updated qty and description on ECO-CS-AI-100794
| 07- RJ45 Cable - RMC to Compute Tray - 2200mm | 6 | New | Yes | 07-Cables and Cords¦Cables |  | 07-100677 |  | Removed from BOM on ECO-CS-AI-100794
| 07- RJ45 leak detection cable - RMC to NVSW - 1600mm | 2 | New | Yes | 07-Cables and Cords¦Cables |  | 07-100678 |  | Removed from BOM on ECO-CS-AI-100794
| 07- 10G DAC - RMC to RESW - 2500mm | 1 | New | Yes | 07-Cables and Cords¦Cables |  | 07-100679 |  | Updated description on ECO-CS-AI-100794
| 07- RJ45 Cable, shield - 2500mm | 3 | Reuse | Yes | 07-Cables and Cords¦Cables |  | 07-100363 |  | Added on ECO-CS-AI-100794
| 07- RJ45 Cable, shield - 1500mm | 4 | Reuse | Yes | 07-Cables and Cords¦Cables |  | 07-100361 |  | Added on ECO-CS-AI-100794
| 07- RJ45 Cable, shield - 500mm | 4 | Reuse | Yes | 07-Cables and Cords¦Cables |  | 07-100376 07-100713 |  | Added on ECO-CS-AI-100794
| 07- RJ45 Cable, shield - 2000mm | 4 | Reuse | Yes | 07-Cables and Cords¦Cables |  | 07-100684 |  | Added on ECO-CS-AI-100794
| 07- Leakage sensor RJ45 cable - 5600mm | 1 | Reuse | Yes | 07-Cables and Cords¦Cables |  | 07-100524 |  | Added on ECO-CS-AI-100794
| 07- 10G DAC - RESW to SPR RSW - 2500mm | 1 | New | Yes | 07-Cables and Cords¦Cables |  | 07-100686 |  | Removed from BOM on ECO-CS-AI-100794
| 07- RJ45 Cable - NVSW to RESW - 1500mm | 4 | New | Yes | 07-Cables and Cords¦Cables |  | 07-100680 |  | Removed from BOM on ECO-CS-AI-100794
| 07- RJ45 Cable - Power Shelf to Power Shelf - 500mm | 4 | New | Yes | 07-Cables and Cords¦Cables |  | 07-100681 |  | Removed from BOM on ECO-CS-AI-100794
| 07- RJ45 Cable - Power Shelf to Power Shelf - 2000mm | 2 | New | Yes | 07-Cables and Cords¦Cables |  | 07-100682 |  | Removed from BOM on ECO-CS-AI-100794
| 07- Leakage sensor RJ45 cable - RMC to L11 Drip Pan - 5600mm | 1 | New | Yes | 07-Cables and Cords¦Cables |  | 07-100683 |  | Removed from BOM on ECO-CS-AI-100794
| 07- RJ45 Cable - GB300 to AALC - 6500mm | 6 | New | Yes | 07-Cables and Cords¦Cables |  | 07-100684
| 07- 800G AEC DAC - Compute tray to MP3 RTSW - 2000mm | 12 | New | Yes | 07-Cables and Cords¦Cables |  | 07-100608 | T212345567 | Removed from BOM on ECO-CS-AI-100794 | 07-100685
| 07- GB300 Stby power cable | 1 | New | Yes | 07-Cables and Cords¦Cables |  | 07-100675 |  | Removed from BOM on ECO-CS-AI-100794
| Termination plug, 120 ohm | 1 | New | Yes | 27-Mechanical¦Connector |  | 27-100417 |  | New and added to BOM on ECO-CS-AI-100794
| 1OU Pizza Box | 1 | Reuse | Yes | 05-Thermal¦Baffle |  | 05-000676
| 2OU Pizza Box | 3 | Reuse | Yes | 05-Thermal¦Baffle |  | 05-000677
| 07- RS485_0.5M - 2 for Power Shelf - 2 for BBU Shelf | [7 empty] | Need ODM PN
| 07- RS485_1.5M - PSU to Wedge400 (upper x 1, lower x 1) - BBU to Wedge400 (upper x 1, lower x 1) | [7 empty] | Need ODM PN
| 20- Wedge 400 | [5 empty] | NA |  | Not Required per BM
| 27- Wedge 400 Tray | [5 empty] | NA |  | Not Required per BM
| 27- Management Switch Tray | [5 empty] | NA |  | Not Required per BM
| 27- NV Switch Tray with slides | [5 empty] | NA |  | Not Required per BM
| 24- Optics- tranceiver | [5 empty] | NA |  | Not Required per BM
| 07- 400G Fiber Cable - Compute Tray to Fiber PP L=2800 (L2=600mm) | [5 empty] | NA |  | Not Required per BM
| 07- 400G Fiber Cable - Compute Tray to Fiber PP L=3600 (L2=1000mm) | [5 empty] | NA |  | Not Required per BM
| 07- 400G Fiber Cable - Compute Tray to Fiber PP L=3600 (L2=600mm) | [5 empty] | NA |  | Not Required per BM
| 07- 800G AEC/DAC ( Compute/GPU tray to MP3 RTSW) - 2m |  |  | New | 07-Cables and Cords¦Cables | Meta Managed | 07-100608
| 07- 800G AEC/DAC ( Compute/GPU tray to MP3 RTSW) - 2.2m |  |  | New | 07-Cables and Cords¦Cables | Meta Managed | 07-100594
| 07- 400G DAC Cable - Compute Tray to RSW - 1.1m | [7 empty] | Need ODM PN
| 07- 400G DAC Cable - Compute Tray to RSW - 1.2m | [7 empty] | Need ODM PN
| 07- 400G DAC Cable - Compute Tray to RSW - 1.2m | [7 empty] | Need ODM PN
| 07- 10G DAC - RESW to RMC - 2.5m | [7 empty] | Validate with SM if its TnC - MPN provided
| 07- 10G DAC - RESW to RSW - 2.5m | [7 empty] | Validate with SM if its TnC - MPN provided
| 07- 10G DAC - RESW to Side Power Rack RSW - 4.5m | [7 empty] | Need ODM PN
| 07- 10G DAC - RMC to Wedge400 | [7 empty] | Need ODM PN
| 07- 10G DAC - Management Switch to Wedge400_RSW1 | [7 empty] | Need ODM PN
| 07- 10G DAC - Management Switch to Wedge400_RSW2 | [7 empty] | Need ODM PN
| 07- RJ45 Cable - Compute Tray to RMC L1 | [7 empty] | Need ODM PN
| 07- RJ45 Cable - Compute Tray to RMC L2 | [7 empty] | Need ODM PN
| 07- RJ45 Cable - Compute Tray to RMC L3 | [7 empty] | Need ODM PN
| 07- RJ45 Cable - NVSW_BMC to Management Switch | [7 empty] | Need ODM PN
| 07- RJ45 Cable - NVSW_CP to Management Switch | [7 empty] | Need ODM PN
| 07- 1.6T DAC Cable - Rack1_NVSW to Rack2_NVSW | [5 empty] | NA |  | Not Required per BM
| 07- RJ45 Cable - Wedge400_RSW2 to Power shelf-1 | [7 empty] | Need ODM PN
| 07- RJ45 Cable - Power shelf-1 to Power shelf-2 & Power shelf-2 to Power shelf-3 | [7 empty] | Need ODM PN
| 07- RJ45 Cable - Wedge400-RSW2 to BBU-1 | [7 empty] | Need ODM PN
| 07- RJ45 Cable - BBU-1 to BBU-2 & BBU-2 to BBU-3 | [7 empty] | Need ODM PN
| 07- RJ45 Cable - Rack1_MGNT Switch to Rack2_MGNT switch | [7 empty] | Need ODM PN
| 07- RJ45 Cable - Rack1_RMC to AALC | [7 empty] | Need ODM PN
| 07- RJ45 Cable - Rack2_RMC to AALC | [7 empty] | Need ODM PN
| 07- RJ45 Cable - AALC1_PSU to Rack1_Wedge400 | [7 empty] | Need ODM PN
| 07- RJ45 Cable - AALC2_PSU to Rack1_Wedge400 | [7 empty] | Need ODM PN
| 07- RJ45 Cable - AALC3_PSU to Rack2_Wedge400 | [7 empty] | Need ODM PN
| 07- RJ45 Cable - AALC4_PSU to Rack2_Wedge400 | [7 empty] | Need ODM PN
| 07- leakage detection RJ45 Cable - Swtich Tray to RMC | [7 empty] | Need ODM PN
| 1 GBE and 1 Console to TOR PON device | [5 empty] | NA |  | Not Required per BM
| 1 GBE and 1 Console to TOR PON device | [5 empty] | NA |  | Not Required per BM
| 1 GBE and 1 Console to TOR PON device | [5 empty] | NA |  | Not Required per BM
| 1 GBE to PON device | [5 empty] | NA |  | Not Required per BM

## 55-Rack&Power-EVT-Ingrasys
Parent 1 | Child 1 | Quantity | New or Reuse? | FRU? | Category¦Subcategory | Meta Managed vs ODM Managed Parts | FBPN | Requestd Description | Comment Log
55 - Rack & Power Sub-assy | [6 empty] | 55-100197 | ECO-CS-AI-100763
| 06- IT Rack Frame | 1 | New | No | 06-Rack¦Rack | ODM Managed | 06-100018
| Canister | 1 | Reuse | No | 27-Mechanicals¦Chassis | ODM Managed | 27-100238
| Cable Cartridge (Left/Right) | 4 | Reuse | Yes | 07-Cables and Cords¦PCIe Cables | ODM Managed | 07-100580
| 27- ORV3 power shelf rail | 4 | Reuse | No | 27-Mechanicals¦Chassis | ODM Managed | 27-001501
| 27- ORV3 IT rail | 6 | Reuse | No | 27-Mechanicals¦Chassis | ODM Managed | 27-001499 |  | Question : We did not have any MPN associated to 27- L10 system rail kit in GB200 where as we see 3 Kingslide MPNs : A5682627DPZZBNQ, A5682627DPZZANQ & A5682627CPZZ1NP for GB300. Are you okay for us to map this to 27-100239 ? PQE confirmed to proceed with the mapping.
| 27- MiniPack3 Railkit | 1 | Reuse | No | 27-Mechanicals¦Mechanical | ODM Managed | 27-001629
| 27- L10 system rail kit | 27 | Reuse | Yes | 27-Mechanicals¦Chassis | ODM Managed | 27-100239
| 27- Hot Manifold | 1 | New | No | 27-Mechanicals¦Connectors | ODM Managed | 27-100380
| 27- Cold Manifold | 1 | New | No | 27-Mechanicals¦Connectors | ODM Managed | 27-100381
| 14- Power Shelf | 4 | Reuse | Yes | 14-Infra Power¦Power Shelf | ODM Managed | 14-100015
| 03- PSU (5.5 KW) | 24 | Reuse | Yes | 03-Power¦Power Supply | ODM Managed | 03-100049
| 07- ORV3 AC Whip | 8 | New | Yes | 07-Cables and Cords¦Cable | ODM Managed | 07-100609 |  | Added to BOM on ECO-CS-AI-100794 per BM Update
| 27-Mechanical | 2 | New | No | 27-Mechanicals¦Mechanicals | ODM Managed | 27-100415 |  | Added to BOM on ECO-CS-AI-100794 per BM Update
| 27-Mechanical | 1 | New | No | 27-Mechanicals¦Mechanicals | ODM Managed | 27-100416 |  | Added to BOM on ECO-CS-AI-100794 per BM Update
| 27- Chassis Mechanical | 1 | New | No | 27-Mechanicals¦Chassis | Meta Managed | 27-100384 |  | Added to BOM on ECO-CS-AI-100794 per BM Update
| 27-Mechanicals | 1 | New | No | 27-Mechanicals¦Connectors | Meta Managed | 27-100419 | GB200 Meta RMF_GS_Cold_CPC-Parker | Added to BOM on ECO-CS-AI-100808 per BM Update
| 27-Mechanicals | 1 | New | No | 27-Mechanicals¦Connectors | Meta Managed | 27-100420 | GB200 Meta RMF_GS_Hot_CPC-Parker | Added to BOM on ECO-CS-AI-100808 per BM Update
| 27-Mechanicals | 1 | New | No | 27-Mechanicals¦Connectors | Meta Managed | 27-100421 | GB200 RMF Hose GS Cold 6ft | Added to BOM on ECO-CS-AI-100808 per BM Update
| 27-Mechanicals | 1 | New | No | 27-Mechanicals¦Connectors | Meta Managed | 27-100422 | GB200 RMF Hose GS Cold 4ft | Added to BOM on ECO-CS-AI-100808 per BM Update
| 27-Mechanicals | 1 | New | No | 27-Mechanicals¦Connectors | Meta Managed | 27-100423 | GB200 RMF Hose GS Hot 6ft | Added to BOM on ECO-CS-AI-100808 per BM Update
| 27-Mechanicals | 1 | New | No | 27-Mechanicals¦Connectors | Meta Managed | 27-100424 | GB200 RMF Hose GS Hot 4ft | Added to BOM on ECO-CS-AI-100808 per BM Update
| 07- ORV3 AC input Cable_NEMA-A (left) | 4 | Reuse | Yes | 07-Cables and Cords¦Cable | ODM Managed | 07-100165 |  | Removed from BOM on ECO-CS-AI-100794 per BM update
| 07- ORV3 AC input Cable_NEMA-A (right) | 4 | Reuse | Yes | 07-Cables and Cords¦Cable | 27-Mechanicals¦Chassis | 07-100169 |  | Removed from BOM on ECO-CS-AI-100794 per BM update

## TLA-EVT-Ingrasys
Parent 1 | Child 1 | Child 2 | Quantity | New or Reuse? | FRU? | Category¦Subcategory | Meta Managed vs ODM Managed Parts | FBPNs | Requestd Description | Comment Log
15-TLA | [7 empty] | 15-102063 (Samsung) 15-102064 (Micron) 15-102065 (WD) 15-102135 (w/o 01-Server, w/o NVSO) 15-102495 (w 01-Server 01-101156, w/o NVSO) 15-102603 (w 01-Server 01-101156, w/ NVSO 20-100200)
| 01-CI Server Chassis (mini-rack) |  | 3 1 | New | No | 01-Assembly¦Server Chassis |  | 01-101142 (Samsung) 01-101143 (Micron) 01-101144 (WD) 01-101157 (w/o GPU, Samsung) |  | This level was not used and has been eliminated at the request of IBOS
|  | 01- CI Compute Tray Assy | 3 | New | No | 01-Assembly¦Server |  | 01-101139 (Samsung) 01-101140 (Micron) 01-101141 (WD) 01-101156 (w/o GPU, Samsung) 01-101236 (w GPU, Samsung)
|  | 20 - CI NVSO Tray Assy | 3 2 | New | Yes | 20-Network Gear¦Blade |  | 20-100200
|  | 27- Chassis Mechanical | 1 | New | No | 27-Mechanicals¦Chassis |  | 27-100384
| 01- CI RMC Tray Assy |  | 1 | New Reuse | No | 01-Assembly¦Rack Management Module |  | 01-101125
| 55 - Rack & Power Sub-assy |  | 1 | New |  |  |  | 55-100197
| 54 - Network Sub-assy |  | 1 | New |  |  |  | 54-100090
| Coolant, ship in Wet - NV tray and the rest of L11 |  | 1 | reuse L10 |  |  |  | 05-100229
| 26- Rack Packing_with Wooden Crate |  | 1 | reuse GB200 |  |  |  | 26-000132
0