## L10-PVT1
Flag Status | Level | Level 1 (Parent) | Level 2 (Child) | Level 3 (Child) | Quantity | New or Reuse? | FRU | Category¦Subcategory | Meta Managed vs ODM Managed Parts | PVT FBPN INGRASYS | Requestd Description | Comment Log
| 1 | 01- CI Compute Tray Assy |  |  | 1 | NEW | No Yes | 01-Assembly¦Server |  | 01-101313 (Samsung) 01-101314 (Micron) 01-101315 (WD)
| 2 |  | 19-GB300 Module |  | 2 | NEW | No | 19-Board¦Superchip - CPU GPU Module | Meta Managed | 19-100774
| 3 |  |  | 19-GPU Assy | 2 | NEW | No | 19-Board¦GPU Assy | Meta Managed | 19-100806
| 3 |  |  | 11-CPU | 1 | NEW | No | 11-CPU¦CPU | Meta Managed | 11-100111
| 3 |  |  | 10-Memory | 1 | NEW | No | 10-Memory¦Memory | Meta Managed | 10-100178
| 2 |  | 05-Cold plate - L |  | 1 | NEW | NO | 05-Thermal¦Cold Plate | Meta Managed | 05-100339
| 2 |  | 05-Cold plate - R |  | 1 | NEW | NO | 05-Thermal¦Cold Plate | Meta Managed | 05-100340
| 2 |  | 05-Inner Manifold- Red |  | 1 | NEW | NO | 05-Thermal¦Cold Plate | Meta Managed | 05-100342
| 2 |  | 05-Inner Manifold- Blue |  | 1 | NEW | NO | 05-Thermal¦Cold Plate | Meta Managed | 05-100341
| 2 |  | 19- CX8 800G BE NIC |  | 2 | NEW | No | 19-Board¦Network Interface Card | Meta Managed | 19-100803
| 2 |  | 19- CX7 400G FE NIC |  | 2 | REUSE | Yes | 19-Board¦Network Interface Card | Meta Managed | 19-100693
| 2 |  | 19- HMC module for GB300 |  | 1 | NEW | NO | 19-Board¦Other | Meta Managed | 19-100604
| 3 |  |  | 27-HMC bracket | 1 | REUSE | no | 27-mech¦mech | ODM managed | 27-100434
| 2 |  | 09- 2TB E1.S boot drive |  | 1 | REUSE | Yes | 09-SSD¦Boot Drive | Meta Managed | 09-100274
| 3 |  |  | 27-SSD holder | 1 | REUSE | No | 27-mech¦mech | ODM managed | 27-100408
| 2 |  | 09- 8TB E1.S SSD |  | 4 | REUSE | Yes | 09-SSD¦Data Drive | Meta Managed | 09-100273 (Samsung) 09-100272 (Micron) 09-100271 (WD)
| 3 |  |  | 27-SSD latch | 1 | REUSE | No | 27-mech¦mech | ODM managed | 27-100267
Need this for FAI | 2 |  | 19- PDB |  | 1 | NEW | NO | 19-Board¦ Power Distribution Board | ODM managed | 19-100794
Need this for FAI | 2 |  | 19- FIO board |  | 1 | NEW | NO | 19-Board¦IO board | ODM managed | 19-100795
Need this for FAI | 2 |  | 19- OSFP board |  | 1 | NEW | NO | 19-Board¦Carrier Card | ODM managed | 19-100796
Need this for FAI | 3 |  |  | 07-Ultrapass cable (Left) | 3 | REUSE | NO | 07-Cables and Cords¦Cable | Meta Managed | 07-100945
Need this for FAI | 3 |  |  | 07-Ultrapass cable (Right) | 1 | REUSE | NO | 07-Cables and Cords¦Cable | Meta Managed | 07-100946
Need this for FAI | 2 |  | 19-SCM BOARD ASSY, SCM + Sensor board + TPM |  | 1 | NEW | Yes | 19-Board¦SCM Board Assy | ODM managed | 19-100797
Need this for FAI | 3 |  |  | 19-SCM BOARD+Sensor board | 1 | NEW | NO | 19-Board¦SCM Card | ODM managed | 19-100798
Need this for FAI | 3 |  |  | 19- TPM | 2 | NEW | NO | 19-Board¦TPM | ODM managed | 19-100799
Need this for FAI | 3 |  |  | 27-SCM BRACKET | 1 | REUSE | NO | 27-mech¦mech | ODM managed | 27-100383
Need this for FAI | 2 |  | 09- BSM |  | 1 | NEW | Yes | 09-Disk¦Data Storage | ODM managed | 09-100319
Need this for FAI | 2 |  | 19-E1.S backplane |  | 2 | NEW | NO | 19-Board¦Midplane | ODM managed | 19-100800
Need this for FAI | 2 |  | 19-Interposer board |  | 1 | NEW | NO | 19-Board¦Interposer board | ODM managed | 19-100801
| 2 |  | 05- FAN assembly |  | 2 | NEW | Yes | 05-Thermal¦Fan | Meta Managed | 05-100366
|  |  |  | 05- FAN module 4056 | 1 | REUSE | No | 05-Thermal¦Fan | Meta Managed | 05-100335
|  |  |  | 27-FAN cage | 1 | NEW | No | 27-mech¦mech | Meta Managed | 27-100509
| 2 |  | 05- FAN assembly |  | 2 | NEW | Yes | 05-Thermal¦Fan | Meta Managed | 05-100367
|  |  |  | 05- FAN module 4056 | 3 | REUSE | No | 05-Thermal¦Fan | Meta Managed | 05-100335
|  |  |  | 27-FAN cage | 1 | NEW | No | 27-mech¦mech | Meta Managed | 27-100510
| 2 |  | 07-Busbar cable |  | 1 | REUSE | No | 07-Cables and Cords¦Cable | Meta Managed | 07-100938
| 2 |  | 07- NIC0 3-to-1 cable |  | 1 | REUSE | No | 07-Cables and Cords¦Cable | ODM managed | 07-100918
| 2 |  | 07- NIC1 3-to 1 cable |  | 1 | REUSE | No | 07-Cables and Cords¦Cable | ODM managed | 07-100919
| 2 |  | 07- Front IO board SlimSAS |  | 1 | REUSE | No | 07-Cables and Cords¦Cable | ODM managed | 07-100920
| 2 |  | 07- E1.S Backplane power cable |  | 1 | REUSE | No | 07-Cables and Cords¦Cable | ODM managed | 07-100921
| 2 |  | 07- E1.S Backplane MCIO Y cable Left |  | 1 | REUSE | No | 07-Cables and Cords¦Cable | ODM managed | 07-100922
| 2 |  | 07- E1.S Backplane MCIO Y cable Right |  | 1 | REUSE | No | 07-Cables and Cords¦Cable | ODM managed | 07-100923
| 2 |  | 07- OSFP PWR cable |  | 1 | REUSE | No | 07-Cables and Cords¦Cable | ODM managed | 07-100939
| 2 |  | 07- OSFP sideband cable Left |  | 1 | REUSE | No | 07-Cables and Cords¦Cable | ODM managed | 07-100940
| 2 |  | 07- OSFP sideband cable Right |  | 1 | REUSE | No | 07-Cables and Cords¦Cable | ODM managed | 07-100941
| 2 |  | 07- E1.S SSD Y cable |  | 1 | REUSE | No | 07-Cables and Cords¦Cable | ODM managed | 07-100924
| 2 |  | 07- CBL, PDB_MB(R)(L) PWR cable |  | 1 | REUSE | No | 07-Cables and Cords¦Cable | ODM managed | 07-100925
| 2 |  | 07- CBL, CLINK Cable |  | 1 | REUSE | No | 07-Cables and Cords¦Cable | ODM managed | 07-100926
| 2 |  | 07- 2P Management Crossover Cable |  | 1 | REUSE | No | 07-Cables and Cords¦Cable | ODM managed | 07-100927
| 2 |  | 07- CBL, Leakage sensor cable-1 |  | 1 | REUSE | No | 07-Cables and Cords¦Cable | ODM managed | 07-100623
| 2 |  | 07- CBL, Leakage sensor cable-2 |  | 1 | REUSE | No | 07-Cables and Cords¦Cable | ODM managed | 07-100624
| 2 |  | 07- CBL, Leakage sensor cable-3 |  | 1 | REUSE | No | 07-Cables and Cords¦Cable | ODM managed | 07-100625
| 2 |  | 07- CBL, Leakage sensor cable-4 |  | 1 | REUSE | No | 07-Cables and Cords¦Cable | ODM managed | 07-100626
| 2 |  | 07- CBL,HMC_Interposer MCIO Cable1 |  | 1 | REUSE | No | 07-Cables and Cords¦Cable | ODM managed | 07-100932
| 2 |  | 07- CBL,HMC_Interposer MCIO Cable2 |  | 1 | REUSE | No | 07-Cables and Cords¦Cable | ODM managed | 07-100933
| 2 |  | 07- PDB Interposer PWR cable |  | 1 | REUSE | No | 07-Cables and Cords¦Cable | ODM managed | 07-100934
| 2 |  | 07- PDB Interposer sideband cable |  | 1 | REUSE | No | 07-Cables and Cords¦Cable | ODM managed | 07-100935
| 2 |  | 07- MB 12V+GND Busbar 1 |  | 1 | REUSE | No | 07-Cables and Cords¦Cable | ODM managed | 07-100936
| 2 |  | 07- MB 12V+GND Busbar 2 |  | 1 | REUSE | No | 07-Cables and Cords¦Cable | ODM managed | 07-100937
| 2 |  | 27- Compute Tray Chassis Assy |  | 1 | REUSE | No | 27-Mechanical¦Chassis Subassembly | ODM managed | 27-100436
| 2 |  | 05-Coolant |  | 0 | REUSE | No | 05-Thermal¦Cooling Device | ODM managed | 05-100229

## (NSF) 54-Network-PVT1
Level | Level 1 (Parent) | Level 2 (Child) | Quantity | New or Reuse? | FRU? | Category¦Subcategory | Meta Managed vs ODM Managed Parts | FBPN | Requestd Description | Comment Log
1 | 54 - Network Sub-assy |  |  | Reuse | No | 54-Network Sub-Assy¦Network, Cable & Mech | ODM Managed | 54-100107 |  |  | Kui cable list | https://docs.google.com/spreadsheets/d/1BkpUBxK37krqR_-sQSZxav9Ku9imJ_sA/edit?gid=110620889#gid=110620889
2 |  | 20 - NETWORK BUNDLE, MINIPACK3, DC, ORV3, PVT, HARDTOOL | 1 | Reuse | Yes | 30-Network bundle¦Network Bundle | ODM Managed | 30-100062 |  |  | Dipni cable list | https://docs.google.com/spreadsheets/d/1y6Dj2PXIuF83a8jhOWwu6ltwz2pam5X_/edit?gid=13157291#gid=13157291
2 |  | 27- MiniPack3 Outer shelf | 1 | Reuse | Yes | 27-Mechanicals¦Chassis | ODM Managed | 27-100124
2 |  | 20- Management Switch, comes with tray | 1 | Reuse | Yes | 20-Network Gear¦Switch | ODM Managed | 20-100100
2 |  | 07- 800G x4 AEC DAC - 1000mm | 56 | Reuse | Yes | 07-Cables and Cords¦Cables | ODM Managed | 07-100822 -> 07-101101(SUB) |  |  | GB300+HPRV3 BOM | https://docs.google.com/spreadsheets/d/1AB1pRI0j98XioM2ylhq-zVGnRIFr3c55temdYf8F3rQ/edit?gid=1595307605#gid=1595307605
2 |  | 07- 800G x4 AEC DAC - 1200mm | 16 | Reuse | Yes | 07-Cables and Cords¦Cables | ODM Managed | 07-100821 -> 07-101102 (SUB)
2 |  | 07- 800G to 2x400G DAC - Compute Tray to MP3 RSW - 1500mm | 6 | Reuse | Yes | 07-Cables and Cords¦Cables | ODM Managed | 07-100711
2 |  | 07- 800G to 2x400G DAC - Compute Tray to MP3 RSW - 1700mm | 4 | Reuse | Yes | 07-Cables and Cords¦Cables | ODM Managed | 07-100957
2 |  | 07- 800G to 2x400G DAC - Compute Tray to MP3 RSW - 2200mm | 8 | Reuse | Yes | 07-Cables and Cords¦Cables | ODM Managed | 07-100958
2 |  | 07- 10G DAC - RESW to MP3 RSW - 2500mm | 1 | Reuse | Yes | 07-Cables and Cords¦Cables | ODM Managed | 07-100679
2 |  | 07- 10G DAC - RESW to RMC - 2500mm | 1 | Reuse | Yes | 07-Cables and Cords¦Cables | ODM Managed | 07-100676
2 |  | 07- 10G DAC - RESW to RASW - 2500mm | 1 | Reuse | Yes | 07-Cables and Cords¦Cables | ODM Managed | 07-100970
2 |  | 07- RJ45 Cable, shield - PSU ishare and Modbus - 300mm | 4 | Reuse | Yes | 07-Cables and Cords¦Cables | ODM Managed | 07-100959
2 |  | 07- RJ45 Cable, shield - NVSW_BMC to Management Switch - 1000mm | 5 | Reuse | Yes | 07-Cables and Cords¦Cables | ODM Managed | 07-100353
2 |  | 07- RJ45 Cable, shield - NVSW_BMC to Management Switch - 1200mm | 4 | Reuse | Yes | 07-Cables and Cords¦Cables | ODM Managed | 07-100355
2 |  | 07- RJ45 Cable, shield - Compute Tray to RMC - 1550mm | 10 | Reuse | Yes | 07-Cables and Cords¦Cables | ODM Managed | 07-100960
2 |  | 07- RJ45 Cable, shield - NVSW to RMC - 1800mm | 9 | Reuse | Yes | 07-Cables and Cords¦Cables | ODM Managed | 07-100390
2 |  | 07- RJ45 Cable, shield - Compute Tray to RMC - 2000mm | 10 | Reuse | Yes | 07-Cables and Cords¦Cables | ODM Managed | 07-100392
2 |  | 07- RJ45 Cable - GB300 to AALC - 5000mm | 6 | Reuse | Yes | 07-Cables and Cords¦Cables | ODM Managed | 07-100961
2 |  | 07- RJ45 Cable - no shield - Console and Management cable - RMC to PON - 600mm | 2 | Reuse | Yes | 07-Cables and Cords¦Cables | ODM Managed | 07-100962
2 |  | 07- RJ45 Cable, no shield - NVSW_CP to Management Switch - 1000mm | 5 | Reuse | Yes | 07-Cables and Cords¦Cables | ODM Managed | 07-100971
2 |  | 07- RJ45 Cable, no shield - NVSW_CP to Management Switch - 1200mm | 4 | Reuse | Yes | 07-Cables and Cords¦Cables | ODM Managed | 07-100972
2 |  | 07- RJ45 Cable - no shild - Console and Management cable - RSW to PON - 1300mm | 2 | Reuse | Yes | 07-Cables and Cords¦Cables | ODM Managed | 07-100963
2 |  | 07- RJ45 Cable, no shield - NVSW to PON Console and management - 1800mm | 6 | Reuse | Yes | 07-Cables and Cords¦Cables | ODM Managed | 07-100964
2 |  | 07- RJ45 Cable, no shield - NVSW to PON Console and management - 2000mm | 6 | Reuse | Yes | 07-Cables and Cords¦Cables | ODM Managed | 07-100965
2 |  | 07- RJ45 Cable, no shield - NVSW to PON Console and management - 2100mm | 6 | Reuse | Yes | 07-Cables and Cords¦Cables | ODM Managed | 07-100966
2 |  | 07- RJ45 Cable, no shield - Console and Management cable - RESW to PON - 2800mm | 1 | Reuse | Yes | 07-Cables and Cords¦Cables | ODM Managed | 07-100967
2 |  | 07- Leakage sensor RMC cables - 5600mm | 1 | Reuse | Yes | 07-Cables and Cords¦Cables | ODM Managed | 07-100524
2 |  | 07- Leakage sensor RMC cables - 5500mm | 1 | Reuse | Yes | 07-Cables and Cords¦Cables | ODM Managed | 07-100968
2 |  | 07- Leakage sensor RMC cables - 6500mm | 2 | Reuse | Yes | 07-Cables and Cords¦Cables | ODM Managed | 07-100969
2 |  | Termination plug, 120 ohm | 1 | Reuse | Yes | 27-Mechanical¦Connector | ODM Managed | 27-100417
2 |  | 1OU Pizza Box | 3 | Reuse | Yes | 05-Thermal¦Baffle | ODM Managed | 05-000676
2 |  | 2OU Pizza Box | 2 | Reuse | Yes | 05-Thermal¦Baffle | ODM Managed | 05-000677
DEFAULT WILL BE WITH A DONGLE

## 55-Rack&Power-PVT1
Level | Level 1 (Parent) | Level 2 (Child) | Quantity | New or Reuse? | FRU? | Category¦Subcategory | Meta Managed vs ODM Managed Parts | FBPN | Requestd Description | Comment Log
1 | 55 - Rack & Power Sub-assy |  |  | New |  |  |  | 55-100207 (Artesyn) 55-100223 (Delta)
2 |  | 06- IT Rack Frame | 1 | Reuse | No | 06-Rack¦Rack | ODM Managed | 06-100018
2 |  | Canister | 1 | Reuse | No | 27-Mechanicals¦Chassis | ODM Managed | 27-100238 | CHASSIS, CANISTER
2 |  | Cable Cartridge (Left/Right) | 4 | Reuse | Yes | 07-Cables and Cords¦PCIe Cables | ODM Managed | 07-100580
2 |  | 27- ORV3 power shelf rail | 9 | Reuse | No | 27-Mechanicals¦Chassis | ODM Managed | 27-001501
2 |  | 27- ORV3 IT rail | 3 | Reuse | No | 27-Mechanicals¦Chassis | ODM Managed | 27-001499
2 |  | 27- MiniPack3 Railkit | 1 | Reuse | No | 27-Mechanicals¦Mechanical | ODM Managed | 27-001629
2 |  | 27- L10 system rail kit | 27 | Reuse | Yes | 27-Mechanicals¦Chassis | ODM Managed | 27-100239
2 |  | 27-Mechanicals | 1 | Reuse | No | 27-Mechanicals¦Connectors | Meta Managed | 27-100381 | cold rack manifold
2 |  | 27-Mechanicals | 1 | Reuse | No | 27-Mechanicals¦Connectors | Meta Managed | 27-100380 | hot rack manifold
2 |  | 27-Mechanicals | 1 | Reuse | No | 27-Mechanicals¦Connectors | Meta Managed | 27-100422 | hose kit cold 4ft
2 |  | 27-Mechanicals | 2 | Reuse | No | 27-Mechanicals¦Connectors | Meta Managed | 27-100421 | hose kit cold 6ft
2 |  | 27-Mechanicals | 1 | Reuse | No | 27-Mechanicals¦Connectors | Meta Managed | 27-100424 | hose kit hot 4ft
2 |  | 27-Mechanicals | 2 | Reuse | No | 27-Mechanicals¦Connectors | Meta Managed | 27-100423 | hose kit hot 6ft
2 |  | 14- Power Shelf | 4 | Reuse | Yes | 14-Infra Power¦Power Shelf | ODM Managed | 14-100015 (Artesyn) 14-100009 (Delta)
2 |  | 03- PSU (5.5 KW) | 24 | Reuse | Yes | 03-Power¦Power Supply | ODM Managed | 03-100049 (Artesyn) 03-100038 (Delta)
2 |  | 03- Power Module Interface | 4 | Reuse | Yes | 03-Power¦Power Module Interface | ODM Managed | 03-100050 (Artesyn) 03-100037 (Delta)
2 |  | 07- ORV3 AC Whip - 1600mm | 4 | Reuse | Yes | 07-Cables and Cords¦Cable | ODM Managed | 07-100775
2 |  | 07- ORV3 AC Whip - 3800mm | 4 | Reuse | Yes | 07-Cables and Cords¦Cable | ODM Managed | 07-100609
2 |  | 27-Mechanical | 1 | Reuse | No | 27-Mechanicals¦Mechanicals | ODM Managed | 27-100415 | VCM, TOP SLIM, 44U | Kit - Meta BOM
2 |  | 27-Mechanical | 1 | Reuse | No | 27-Mechanicals¦Mechanicals | ODM Managed | 27-100362
2 |  | Busbar Clip | 10 | Reuse | No | 27-Mechanicals¦Mechanicals | ODM Managed | 27-001519

## TLA-PVT1
Level | Level 1 (Parent) | Level 2 (Child) | Quantity | New or Reuse? | FRU? | Meta Managed vs ODM Managed Parts | Category¦Subcategory | INGRASYS FBPNs | Requestd Description | Comment Log
1 | 15-TLA |  |  | New |  |  |  | 15-103031 (Samsung/AEI) [Quanta RMC] 15-103032 (Micron/AEI) [Quanta RMC] 15-103033 (WD/AEI) [Quanta RMC] |  |  | FRU Document
2 |  | 01- CI Compute Tray Assy | 18 | New | Yes |  | 01-Assembly¦Server | 01-101313 (Samsung) 01-101314 (Micron) 01-101315 (WD)
2 |  | 20 - CI NVSO Tray Assy | 9 | Reuse | Yes |  | 20-Network Gear¦Blade | 20-100201
2 |  | 01 - CI RMC Tray Assy | 1 | New | No |  | 01-Assembly¦Rack Management Module | 01-101332 Quanta 01-101333 Ingrasys | FAB4
2 |  | 55 - Rack & Power Sub-assy | 1 | Reuse | No |  |  | 55-100207 AEI 55-100223 Delta
2 |  | 54 - Network Sub-assy | 1 | New | No |  |  | 54-100107
2 |  | 05 - Thermal - Coolant | 1 | Reuse | No |  |  | 05-100229
2 |  | 26 - Rack Packing_with Wooden Crate | 1 | Reuse | No |  |  | 26-000132
2 |  | 466- Kit | 1 | New | No |  |  | 466-100040

## L10-PVT2
Level | Level 1 (Parent) | Level 2 (Child) | Level 3 (Child) | Quantity | New or Reuse? | FRU | Category¦Subcategory | Meta Managed vs ODM Managed Parts | PVT2 FBPN INGRASYS | Requestd Description | Comment Log
1 | 01- CI Compute Tray Assy |  |  | 1 | NEW | No Yes | 01-Assembly¦Server |  | 01-101380 (Samsung) 01-101381 (Micron) 01-101382 (WD)
2 |  | 19-GB300 Module |  | 2 | REUSE | No | 19-Board¦Superchip - CPU GPU Module | Meta Managed | 19-100774
3 |  |  | 19-GPU Assy | 2 | REUSE | No | 19-Board¦GPU Assy | Meta Managed | 19-100806
3 |  |  | 11-CPU | 1 | REUSE | No | 11-CPU¦CPU | Meta Managed | 11-100111
3 |  |  | 10-Memory | 1 | REUSE | No | 10-Memory¦Memory | Meta Managed | 10-100178
2 |  | 05-Cold plate - L |  | 1 | REUSE | NO | 05-Thermal¦Cold Plate | Meta Managed | 05-100339
2 |  | 05-Cold plate - R |  | 1 | REUSE | NO | 05-Thermal¦Cold Plate | Meta Managed | 05-100340
2 |  | 05-Inner Manifold- Red |  | 1 | REUSE | NO | 05-Thermal¦Cold Plate | Meta Managed | 05-100342
2 |  | 05-Inner Manifold- Blue |  | 1 | REUSE | NO | 05-Thermal¦Cold Plate | Meta Managed | 05-100341
2 |  | 19- CX8 800G BE NIC |  | 2 | REUSE | No | 19-Board¦Network Interface Card | Meta Managed | 19-100803
2 |  | 19- CX7 400G FE NIC |  | 2 | REUSE | Yes | 19-Board¦Network Interface Card | Meta Managed | 19-100693
2 |  | 19- HMC module for GB300 |  | 1 | REUSE | NO | 19-Board¦Other | Meta Managed | 19-100604
3 |  |  | 27-HMC bracket | 1 | REUSE | no | 27-mech¦mech | ODM managed | 27-100434
2 |  | 09- 2TB E1.S boot drive |  | 1 | REUSE | Yes | 09-SSD¦Boot Drive | Meta Managed | 09-100274
3 |  |  | 27-SSD holder | 1 | REUSE | No | 27-mech¦mech | ODM managed | 27-100408
2 |  | 09- 8TB E1.S SSD |  | 4 | REUSE | Yes | 09-SSD¦Data Drive | Meta Managed | 09-100273 (Samsung) 09-100272 (Micron) 09-100271 (WD)
3 |  |  | 27-SSD latch | 1 | REUSE | No | 27-mech¦mech | ODM managed | 27-100267
2 |  | 19- PDB |  | 1 | NEW | NO | 19-Board¦ Power Distribution Board | ODM managed | 19-100880
|  |  | 05-PDB HEATSINK | 1 | NEW | NO | 05-Thermal¦Heatsink |  | 05-100365
2 |  | 19- FIO board |  | 1 | NEW | NO | 19-Board¦IO board | ODM managed | 19-100854
2 |  | 19- OSFP board |  | 1 | NEW | NO | 19-Board¦Carrier Card | ODM managed | 19-100881
3 |  |  | 07-Ultrapass cable 440mm | 3 | NEW | NO | 07-Cables and Cords¦Cable | Meta Managed | 07-101093 (x4)
3 |  |  | 07-Ultrapass cable 405mm | 1 | NEW | NO | 07-Cables and Cords¦Cable | Meta Managed
2 |  | 19-SCM BOARD ASSY, SCM + Sensor board + TPM |  | 1 | REUSE | Yes | 19-Board¦SCM Board Assy | ODM managed | 19-100797
3 |  |  | 19-SCM BOARD+Sensor board | 1 | REUSE | NO | 19-Board¦SCM Card | ODM managed | 19-100798
3 |  |  | 19- TPM | 2 | REUSE | NO | 19-Board¦TPM | ODM managed | 19-100799
3 |  |  | 27-SCM BRACKET | 1 | REUSE | NO | 27-mech¦mech | ODM managed | 27-100383
2 |  | 09- BSM |  | 1 | REUSE | Yes | 09-Disk¦Data Storage | ODM managed | 09-100319
2 |  | 19-E1.S backplane |  | 2 | REUSE | NO | 19-Board¦Midplane | ODM managed | 19-100800
2 |  | 19-Interposer board |  | 1 | REUSE | NO | 19-Board¦Interposer board | ODM managed | 19-100801
2 |  | 05- FAN assembly |  | 2 | NEW | Yes | 05-Thermal¦Fan | Meta Managed | 05-100366
|  |  | 05- FAN module 4056 | 1 | REUSE | No | 05-Thermal¦Fan | Meta Managed | 05-100335
|  |  | 27-FAN cage | 1 | NEW | No | 27-mech¦mech | Meta Managed | 27-100509
2 |  | 05- FAN assembly |  | 2 | NEW | Yes | 05-Thermal¦Fan | Meta Managed | 05-100367
|  |  | 05- FAN module 4056 | 3 | REUSE | No | 05-Thermal¦Fan | Meta Managed | 05-100335
|  |  | 27-FAN cage | 1 | NEW | No | 27-mech¦mech | Meta Managed | 27-100510
2 |  | 07-Busbar cable |  | 1 | REUSE | No | 07-Cables and Cords¦Cable | Meta Managed | 07-100938
2 |  | 07- NIC0 3-to-1 cable |  | 1 | REUSE | No | 07-Cables and Cords¦Cable | ODM managed | 07-100918
2 |  | 07- NIC1 3-to 1 cable |  | 1 | REUSE | No | 07-Cables and Cords¦Cable | ODM managed | 07-100919
2 |  | 07- Front IO board SlimSAS |  | 1 | REUSE | No | 07-Cables and Cords¦Cable | ODM managed | 07-100920
2 |  | 07- E1.S Backplane power cable |  | 1 | REUSE | No | 07-Cables and Cords¦Cable | ODM managed | 07-100921
2 |  | 07- E1.S Backplane MCIO Y cable Left |  | 1 | REUSE | No | 07-Cables and Cords¦Cable | ODM managed | 07-100922
2 |  | 07- E1.S Backplane MCIO Y cable Right |  | 1 | REUSE | No | 07-Cables and Cords¦Cable | ODM managed | 07-100923
2 |  | 07- OSFP PWR cable |  | 1 | REUSE | No | 07-Cables and Cords¦Cable | ODM managed | 07-100939
2 |  | 07- OSFP sideband cable Left |  | 1 | REUSE | No | 07-Cables and Cords¦Cable | ODM managed | 07-100940
2 |  | 07- OSFP sideband cable Right |  | 1 | REUSE | No | 07-Cables and Cords¦Cable | ODM managed | 07-100941
2 |  | 07- E1.S SSD Y cable |  | 1 | REUSE | No | 07-Cables and Cords¦Cable | ODM managed | 07-100924
2 |  | 07- CBL, PDB_MB(R)(L) PWR cable |  | 1 | REUSE | No | 07-Cables and Cords¦Cable | ODM managed | 07-100925
2 |  | 07- CBL, CLINK Cable |  | 1 | REUSE | No | 07-Cables and Cords¦Cable | ODM managed | 07-100926
2 |  | 07- 2P Management Crossover Cable |  | 1 | REUSE | No | 07-Cables and Cords¦Cable | ODM managed | 07-100927
2 |  | 07- CBL, Leakage sensor cable-1 |  | 1 | REUSE | No | 07-Cables and Cords¦Cable | ODM managed | 07-100623
2 |  | 07- CBL, Leakage sensor cable-2 |  | 1 | REUSE | No | 07-Cables and Cords¦Cable | ODM managed | 07-100624
2 |  | 07- CBL, Leakage sensor cable-3 |  | 1 | REUSE | No | 07-Cables and Cords¦Cable | ODM managed | 07-100625
2 |  | 07- CBL, Leakage sensor cable-4 |  | 1 | REUSE | No | 07-Cables and Cords¦Cable | ODM managed | 07-100626
2 |  | 07- CBL,HMC_Interposer MCIO Cable1 |  | 1 | REUSE | No | 07-Cables and Cords¦Cable | ODM managed | 07-100932
2 |  | 07- CBL,HMC_Interposer MCIO Cable2 |  | 1 | REUSE | No | 07-Cables and Cords¦Cable | ODM managed | 07-100933
2 |  | 07- PDB Interposer PWR cable |  | 1 | REUSE | No | 07-Cables and Cords¦Cable | ODM managed | 07-100934
2 |  | 07- PDB Interposer sideband cable |  | 1 | REUSE | No | 07-Cables and Cords¦Cable | ODM managed | 07-100935
2 |  | 07- MB 12V+GND Busbar 1 |  | 1 | REUSE | No | 07-Cables and Cords¦Cable | ODM managed | 07-100936
2 |  | 07- MB 12V+GND Busbar 2 |  | 1 | REUSE | No | 07-Cables and Cords¦Cable | ODM managed | 07-100937
2 |  | 27- Compute Tray Chassis Assy |  | 1 | REUSE | No | 27-Mechanical¦Chassis Subassembly | ODM managed | 27-100436
2 |  | 05-Coolant |  | 0 | REUSE | No | 05-Thermal¦Cooling Device | ODM managed | 05-100229

## 54-Network-PVT2 NSF
Level | Level 1 (Parent) | Level 2 (Child) | Quantity | New or Reuse? | FRU? | Category¦Subcategory | Meta Managed vs ODM Managed Parts | FBPN | Requestd Description | Comment Log
1 | 54 - Network Sub-assy |  |  | Reuse | No | 54-Network Sub-Assy¦Network, Cable & Mech | ODM Managed | 54-100107 |  |  | Kui cable list | https://docs.google.com/spreadsheets/d/1BkpUBxK37krqR_-sQSZxav9Ku9imJ_sA/edit?gid=110620889#gid=110620889
2 |  | 20 - NETWORK BUNDLE, MINIPACK3, DC, ORV3, PVT, HARDTOOL | 1 | Reuse | Yes | 30-Network bundle¦Network Bundle | ODM Managed | 30-100062 |  |  | Dipni cable list | https://docs.google.com/spreadsheets/d/1y6Dj2PXIuF83a8jhOWwu6ltwz2pam5X_/edit?gid=13157291#gid=13157291
2 |  | 27- MiniPack3 Outer shelf | 1 | Reuse | Yes | 27-Mechanicals¦Chassis | ODM Managed | 27-100124
2 |  | 20- Management Switch, comes with tray | 1 | Reuse | Yes | 20-Network Gear¦Switch | ODM Managed | 20-100100
2 |  | 07- 800G x4 AEC DAC - 1000mm | 56 | Reuse | Yes | 07-Cables and Cords¦Cables | ODM Managed | 07-100822 |  |  | GB300+HPRV3 BOM | https://docs.google.com/spreadsheets/d/1AB1pRI0j98XioM2ylhq-zVGnRIFr3c55temdYf8F3rQ/edit?gid=1595307605#gid=1595307605
2 |  | 07- 800G x4 AEC DAC - 1200mm | 16 | Reuse | Yes | 07-Cables and Cords¦Cables | ODM Managed | 07-100821
2 |  | 07- 800G to 2x400G DAC - Compute Tray to MP3 RSW - 1500mm | 6 | Reuse | Yes | 07-Cables and Cords¦Cables | ODM Managed | 07-100711
2 |  | 07- 800G to 2x400G DAC - Compute Tray to MP3 RSW - 1700mm | 4 | Reuse | Yes | 07-Cables and Cords¦Cables | ODM Managed | 07-100957
2 |  | 07- 800G to 2x400G DAC - Compute Tray to MP3 RSW - 2200mm | 8 | Reuse | Yes | 07-Cables and Cords¦Cables | ODM Managed | 07-100958
2 |  | 07- 10G DAC - RESW to MP3 RSW - 2500mm | 1 | Reuse | Yes | 07-Cables and Cords¦Cables | ODM Managed | 07-100679
2 |  | 07- 10G DAC - RESW to RMC - 2500mm | 1 | Reuse | Yes | 07-Cables and Cords¦Cables | ODM Managed | 07-100676
2 |  | 07- 10G DAC - RESW to RASW - 2500mm | 1 | Reuse | Yes | 07-Cables and Cords¦Cables | ODM Managed | 07-100970
2 |  | 07- RJ45 Cable, shield - PSU ishare and Modbus - 300mm | 4 | Reuse | Yes | 07-Cables and Cords¦Cables | ODM Managed | 07-100959
2 |  | 07- RJ45 Cable, shield - NVSW_BMC to Management Switch - 1000mm | 5 | Reuse | Yes | 07-Cables and Cords¦Cables | ODM Managed | 07-100353
2 |  | 07- RJ45 Cable, shield - NVSW_BMC to Management Switch - 1200mm | 4 | Reuse | Yes | 07-Cables and Cords¦Cables | ODM Managed | 07-100355
2 |  | 07- RJ45 Cable, shield - Compute Tray to RMC - 1550mm | 10 | Reuse | Yes | 07-Cables and Cords¦Cables | ODM Managed | 07-100960
2 |  | 07- RJ45 Cable, shield - NVSW to RMC - 1800mm | 9 | Reuse | Yes | 07-Cables and Cords¦Cables | ODM Managed | 07-100390
2 |  | 07- RJ45 Cable, shield - Compute Tray to RMC - 2000mm | 10 | Reuse | Yes | 07-Cables and Cords¦Cables | ODM Managed | 07-100392
2 |  | 07- RJ45 Cable - GB300 to AALC - 5000mm | 6 | Reuse | Yes | 07-Cables and Cords¦Cables | ODM Managed | 07-100961
2 |  | 07- RJ45 Cable - no shield - Console and Management cable - RMC to PON - 600mm | 2 | Reuse | Yes | 07-Cables and Cords¦Cables | ODM Managed | 07-100962
2 |  | 07- RJ45 Cable, no shield - NVSW_CP to Management Switch - 1000mm | 5 | Reuse | Yes | 07-Cables and Cords¦Cables | ODM Managed | 07-100971
2 |  | 07- RJ45 Cable, no shield - NVSW_CP to Management Switch - 1200mm | 4 | Reuse | Yes | 07-Cables and Cords¦Cables | ODM Managed | 07-100972
2 |  | 07- RJ45 Cable - no shild - Console and Management cable - RSW to PON - 1300mm | 2 | Reuse | Yes | 07-Cables and Cords¦Cables | ODM Managed | 07-100963
2 |  | 07- RJ45 Cable, no shield - NVSW to PON Console and management - 1800mm | 6 | Reuse | Yes | 07-Cables and Cords¦Cables | ODM Managed | 07-100964
2 |  | 07- RJ45 Cable, no shield - NVSW to PON Console and management - 2000mm | 6 | Reuse | Yes | 07-Cables and Cords¦Cables | ODM Managed | 07-100965
2 |  | 07- RJ45 Cable, no shield - NVSW to PON Console and management - 2100mm | 6 | Reuse | Yes | 07-Cables and Cords¦Cables | ODM Managed | 07-100966
2 |  | 07- RJ45 Cable, no shield - Console and Management cable - RESW to PON - 2800mm | 1 | Reuse | Yes | 07-Cables and Cords¦Cables | ODM Managed | 07-100967
2 |  | 07- Leakage sensor RMC cables - 5600mm | 1 | Reuse | Yes | 07-Cables and Cords¦Cables | ODM Managed | 07-100524
2 |  | 07- Leakage sensor RMC cables - 5500mm | 1 | Reuse | Yes | 07-Cables and Cords¦Cables | ODM Managed | 07-100968
2 |  | 07- Leakage sensor RMC cables - 6500mm | 2 | Reuse | Yes | 07-Cables and Cords¦Cables | ODM Managed | 07-100969
2 |  | Termination plug, 120 ohm | 1 | Reuse | Yes | 27-Mechanical¦Connector | ODM Managed | 27-100417
2 |  | 1OU Pizza Box | 3 | Reuse | Yes | 05-Thermal¦Baffle | ODM Managed | 05-000676
2 |  | 2OU Pizza Box | 2 | Reuse | Yes | 05-Thermal¦Baffle | ODM Managed | 05-000677
DEFAULT WILL BE WITH A DONGLE

## 54-Network-PVT2 DSF
Level | Level 1 (Parent) | Level 2 (Child) | Level 3 (Child) | Quantity | New or Reuse? | FRU? | Category¦Subcategory | Meta Managed vs ODM Managed Parts | FBPN | Requestd Description | Comment Log
1 | 54 - Network Sub-assy |  |  | New | No | 54-Network Sub-Assy¦Network, Cable & Mech | ODM Managed | NEW |  |  | Kui cable list | https://docs.google.com/spreadsheets/d/1BkpUBxK37krqR_-sQSZxav9Ku9imJ_sA/edit?gid=110620889#gid=110620889
1 | 54 - Network Sub-assy |  |  |  | Reuse | No | 54-Network Sub-Assy¦Network, Cable & Mech | ODM Managed | 54-100129 |  |  | Kui cable list | https://docs.google.com/spreadsheets/d/1BkpUBxK37krqR_-sQSZxav9Ku9imJ_sA/edit?gid=110620889#gid=110620889
2 |  | 20 - NETWORK BUNDLE, MINIPACK3, DC, ORV3, PVT, HARDTOOL |  | 1 | Reuse | Yes | 30-Network bundle¦Network Bundle | ODM Managed | 30-100062 |  |  | Dipni cable list | https://docs.google.com/spreadsheets/d/1y6Dj2PXIuF83a8jhOWwu6ltwz2pam5X_/edit?gid=13157291#gid=13157291
2 |  | 27- MiniPack3 Outer shelf |  | 1 | Reuse | Yes | 27-Mechanicals¦Chassis | ODM Managed | 27-100124
2 |  | 20- Management Switch, comes with tray |  | 1 | Reuse | Yes | 20-Network Gear¦Switch | ODM Managed | 20-100100
2 |  | 07- 800G x4 AEC DAC - 1000mm |  | 56 | Reuse | Yes | 07-Cables and Cords¦Cables | ODM Managed | 07-100822 |  |  | GB300+HPRV3 BOM | https://docs.google.com/spreadsheets/d/1AB1pRI0j98XioM2ylhq-zVGnRIFr3c55temdYf8F3rQ/edit?gid=1595307605#gid=1595307605
2 |  | 07- 800G x4 AEC DAC - 1200mm |  | 16 | Reuse | Yes | 07-Cables and Cords¦Cables | ODM Managed | 07-100821
2 |  | 07- 800G to 2x400G DAC - Compute Tray to MP3 RSW - 1500mm |  | 6 | Reuse | Yes | 07-Cables and Cords¦Cables | ODM Managed | 07-100711
2 |  | 07- 800G to 2x400G DAC - Compute Tray to MP3 RSW - 1700mm |  | 4 | Reuse | Yes | 07-Cables and Cords¦Cables | ODM Managed | 07-100957
2 |  | 07- 800G to 2x400G DAC - Compute Tray to MP3 RSW - 2200mm |  | 8 | Reuse | Yes | 07-Cables and Cords¦Cables | ODM Managed | 07-100958
2 |  | 07- 10G DAC - RESW to MP3 RSW - 2500mm |  | 1 | Reuse | Yes | 07-Cables and Cords¦Cables | ODM Managed | 07-100679
2 |  | 07- 10G DAC - RESW to RMC - 2500mm |  | 1 | Reuse | Yes | 07-Cables and Cords¦Cables | ODM Managed | 07-100676
2 |  | 07- 10G DAC - RESW to RASW - 2500mm |  | 1 | Reuse | Yes | 07-Cables and Cords¦Cables | ODM Managed | 07-100970
2 |  | 07- RJ45 Cable, shield - PSU ishare and Modbus - 300mm |  | 4 | Reuse | Yes | 07-Cables and Cords¦Cables | ODM Managed | 07-100959
2 |  | 07- RJ45 Cable, shield - NVSW_BMC to Management Switch - 1000mm |  | 5 | Reuse | Yes | 07-Cables and Cords¦Cables | ODM Managed | 07-100353
2 |  | 07- RJ45 Cable, shield - NVSW_BMC to Management Switch - 1200mm |  | 4 | Reuse | Yes | 07-Cables and Cords¦Cables | ODM Managed | 07-100355
2 |  | 07- RJ45 Cable, shield - Compute Tray to RMC - 1550mm |  | 10 | Reuse | Yes | 07-Cables and Cords¦Cables | ODM Managed | 07-100960
2 |  | 07- RJ45 Cable, shield - NVSW to RMC - 1800mm |  | 9 | Reuse | Yes | 07-Cables and Cords¦Cables | ODM Managed | 07-100390
2 |  | 07- RJ45 Cable, shield - Compute Tray to RMC - 2000mm |  | 10 | Reuse | Yes | 07-Cables and Cords¦Cables | ODM Managed | 07-100392
2 |  | 07- RJ45 Cable - GB300 to AALC - 5000mm |  | 6 | Reuse | Yes | 07-Cables and Cords¦Cables | ODM Managed | 07-100961
2 |  | 07- RJ45 Cable - no shield - Console and Management cable - RMC to PON - 600mm |  | 2 | Reuse | Yes | 07-Cables and Cords¦Cables | ODM Managed | 07-100962
2 |  | 07- RJ45 Cable, no shield - NVSW_CP to Management Switch - 1000mm |  | 5 | Reuse | Yes | 07-Cables and Cords¦Cables | ODM Managed | 07-100971
2 |  | 07- RJ45 Cable, no shield - NVSW_CP to Management Switch - 1200mm |  | 4 | Reuse | Yes | 07-Cables and Cords¦Cables | ODM Managed | 07-100972
2 |  | 07- RJ45 Cable - no shild - Console and Management cable - RSW to PON - 1300mm |  | 2 | Reuse | Yes | 07-Cables and Cords¦Cables | ODM Managed | 07-100963
2 |  | 07- RJ45 Cable, no shield - NVSW to PON Console and management - 1800mm |  | 6 | Reuse | Yes | 07-Cables and Cords¦Cables | ODM Managed | 07-100964
2 |  | 07- RJ45 Cable, no shield - NVSW to PON Console and management - 2000mm |  | 6 | Reuse | Yes | 07-Cables and Cords¦Cables | ODM Managed | 07-100965
2 |  | 07- RJ45 Cable, no shield - NVSW to PON Console and management - 2100mm |  | 6 | Reuse | Yes | 07-Cables and Cords¦Cables | ODM Managed | 07-100966
2 |  | 07- RJ45 Cable, no shield - Console and Management cable - RESW to PON - 2800mm |  | 1 | Reuse | Yes | 07-Cables and Cords¦Cables | ODM Managed | 07-100967
2 |  | 07- Leakage sensor RMC cables - 5600mm |  | 1 | Reuse | Yes | 07-Cables and Cords¦Cables | ODM Managed | 07-100524
2 |  | 07- Leakage sensor RMC cables - 5500mm |  | 1 | Reuse | Yes | 07-Cables and Cords¦Cables | ODM Managed | 07-100968
2 |  | 07- Leakage sensor RMC cables - 6500mm |  | 2 | Reuse | Yes | 07-Cables and Cords¦Cables | ODM Managed | 07-100969
2 |  | Termination plug, 120 ohm |  | 1 | Reuse | Yes | 27-Mechanical¦Connector | ODM Managed | 27-100417
2 |  | 1OU Pizza Box |  | 3 | Reuse | Yes | 05-Thermal¦Baffle | ODM Managed | 05-000676
2 |  | 2OU Pizza Box |  | 2 | Reuse | Yes | 05-Thermal¦Baffle | ODM Managed | 05-000677
2 |  | 07- Fiber Patch Kit |  | 1 | New | No | 07-Cables and Cords¦Kit | ODM Managed | 07-101097
3 |  |  | 27 - Fiber Patch Panel | 1 | New | No | 27-Mechanicals¦Mechanical | ODM Managed | 27-100511 | 23-103173
3 |  |  | 07- Fiber Cable 2.3 m | 20 | New | No | 07-Cables and Cords¦Cables | ODM Managed | 07-101095
3 |  |  | 07- Fiber Cable 3.2 m | 16 | New | No | 07-Cables and Cords¦Cables | ODM Managed | 07-101096
DEFAULT WILL BE WITH A DONGLE

## 55-Rack&Power AALC -PVT2
Level | Level 1 (Parent) | Level 2 (Child) | Quantity | New or Reuse? | FRU? | Category¦Subcategory | Meta Managed vs ODM Managed Parts | FBPN | Requestd Description | Comment Log
1 | 55 - Rack & Power Sub-assy |  |  | New |  |  |  | 55-100207 (Artesyn) 55-100223 (Delta)
2 |  | 06- IT Rack Frame | 1 | Reuse | No | 06-Rack¦Rack | ODM Managed | 06-100018
2 |  | Canister | 1 | Reuse | No | 27-Mechanicals¦Chassis | ODM Managed | 27-100238 | CHASSIS, CANISTER
2 |  | Cable Cartridge (Left/Right) | 4 | Reuse | Yes | 07-Cables and Cords¦PCIe Cables | ODM Managed | 07-100580
2 |  | 27- ORV3 power shelf rail | 9 | Reuse | No | 27-Mechanicals¦Chassis | ODM Managed | 27-001501
2 |  | 27- ORV3 IT rail | 3 | Reuse | No | 27-Mechanicals¦Chassis | ODM Managed | 27-001499
2 |  | 27- MiniPack3 Railkit | 1 | Reuse | No | 27-Mechanicals¦Mechanical | ODM Managed | 27-001629
2 |  | 27- L10 system rail kit | 27 | Reuse | Yes | 27-Mechanicals¦Chassis | ODM Managed | 27-100239
2 |  | 27-Mechanicals | 1 | Reuse | No | 27-Mechanicals¦Connectors | Meta Managed | 27-100381 | cold rack manifold
2 |  | 27-Mechanicals | 1 | Reuse | No | 27-Mechanicals¦Connectors | Meta Managed | 27-100380 | hot rack manifold
2 |  | 27-Mechanicals | 1 | Reuse | No | 27-Mechanicals¦Connectors | Meta Managed | 27-100422 | hose kit cold 4ft
2 |  | 27-Mechanicals | 2 | Reuse | No | 27-Mechanicals¦Connectors | Meta Managed | 27-100421 | hose kit cold 6ft
2 |  | 27-Mechanicals | 1 | Reuse | No | 27-Mechanicals¦Connectors | Meta Managed | 27-100424 | hose kit hot 4ft
2 |  | 27-Mechanicals | 2 | Reuse | No | 27-Mechanicals¦Connectors | Meta Managed | 27-100423 | hose kit hot 6ft
2 |  | 14- Power Shelf | 4 | Reuse | Yes | 14-Infra Power¦Power Shelf | ODM Managed | 14-100015 (Artesyn) 14-100009 (Delta)
2 |  | 03- PSU (5.5 KW) | 24 | Reuse | Yes | 03-Power¦Power Supply | ODM Managed | 03-100049 (Artesyn) 03-100038 (Delta)
2 |  | 03- Power Module Interface | 4 | Reuse | Yes | 03-Power¦Power Module Interface | ODM Managed | 03-100050 (Artesyn) 03-100037 (Delta)
2 |  | 07- ORV3 AC Whip - 1600mm | 4 | Reuse | Yes | 07-Cables and Cords¦Cable | ODM Managed | 07-100775
2 |  | 07- ORV3 AC Whip - 3800mm | 4 | Reuse | Yes | 07-Cables and Cords¦Cable | ODM Managed | 07-100609
2 |  | 27-Mechanical | 1 | Reuse | No | 27-Mechanicals¦Mechanicals | ODM Managed | 27-100415 | VCM, TOP SLIM, 44U | Kit - Meta BOM
2 |  | 27-Mechanical | 1 | Reuse | No | 27-Mechanicals¦Mechanicals | ODM Managed | 27-100362
2 |  | Busbar Clip | 10 | Reuse | No | 27-Mechanicals¦Mechanicals | ODM Managed | 27-001519

## 55-Rack&Power-FLC
Level | Level 1 (Parent) | Level 2 (Child) | Quantity | New or Reuse? | FRU? | Category¦Subcategory | Meta Managed vs ODM Managed Parts | FBPN | Requestd Description | Comment Log
1 | 55 - Rack & Power Sub-assy |  |  | New |  |  |  | 55-100242 (Artesyn) 55-100243 (Delta)
2 |  | 06- IT Rack Frame | 1 | Reuse | No | 06-Rack¦Rack | ODM Managed | 06-100018
2 |  | Canister | 1 | Reuse | No | 27-Mechanicals¦Chassis | ODM Managed | 27-100238 | CHASSIS, CANISTER
2 |  | Cable Cartridge (Left/Right) | 4 | Reuse | Yes | 07-Cables and Cords¦PCIe Cables | ODM Managed | 07-100580
2 |  | 27- ORV3 power shelf rail | 9 | Reuse | No | 27-Mechanicals¦Chassis | ODM Managed | 27-001501
2 |  | 27- ORV3 IT rail | 3 | Reuse | No | 27-Mechanicals¦Chassis | ODM Managed | 27-001499
2 |  | 27- MiniPack3 Railkit | 1 | Reuse | No | 27-Mechanicals¦Mechanical | ODM Managed | 27-001629
2 |  | 27- L10 system rail kit | 27 | Reuse | Yes | 27-Mechanicals¦Chassis | ODM Managed | 27-100239
2 |  | 27-Mechanicals | 1 | Reuse | No | 27-Mechanicals¦Connectors | Meta Managed | 27-100381 | cold rack manifold
2 |  | 27-Mechanicals | 1 | Reuse | No | 27-Mechanicals¦Connectors | Meta Managed | 27-100380 | hot rack manifold
2 |  | 27-Mechanicals | 1 | Reuse | No | 27-Mechanicals¦Connectors | Meta Managed | 27-100422 | hose kit cold 4ft | REMOVE For FLC VERSION
2 |  | 27-Mechanicals | 2 | Reuse | No | 27-Mechanicals¦Connectors | Meta Managed | 27-100421 | hose kit cold 6ft | REMOVE For FLC VERSION
2 |  | 27-Mechanicals | 1 | Reuse | No | 27-Mechanicals¦Connectors | Meta Managed | 27-100424 | hose kit hot 4ft | REMOVE For FLC VERSION
2 |  | 27-Mechanicals | 2 | Reuse | No | 27-Mechanicals¦Connectors | Meta Managed | 27-100423 | hose kit hot 6ft | REMOVE For FLC VERSION
2 |  | 14- Power Shelf | 4 | Reuse | Yes | 14-Infra Power¦Power Shelf | ODM Managed | 14-100015 (Artesyn) 14-100009 (Delta)
2 |  | 03- PSU (5.5 KW) | 24 | Reuse | Yes | 03-Power¦Power Supply | ODM Managed | 03-100049 (Artesyn) 03-100038 (Delta)
2 |  | 03- Power Module Interface | 4 | Reuse | Yes | 03-Power¦Power Module Interface | ODM Managed | 03-100050 (Artesyn) 03-100037 (Delta)
2 |  | 07- ORV3 AC Whip - 1600mm | 4 | Reuse | Yes | 07-Cables and Cords¦Cable | ODM Managed | 07-100775
2 |  | 07- ORV3 AC Whip - 3800mm | 4 | Reuse | Yes | 07-Cables and Cords¦Cable | ODM Managed | 07-100609
2 |  | 27-Mechanical | 1 | Reuse | No | 27-Mechanicals¦Mechanicals | ODM Managed | 27-100415 | VCM, TOP SLIM, 44U | Kit - Meta BOM
2 |  | 27-Mechanical | 1 | Reuse | No | 27-Mechanicals¦Mechanicals | ODM Managed | 27-100362
2 |  | Busbar Clip | 10 | Reuse | No | 27-Mechanicals¦Mechanicals | ODM Managed | 27-001519

## TLA-PVT2
PVT2
Level | Level 1 (Parent) | Level 2 (Child) | Quantity | New or Reuse? | FRU? | Meta Managed vs ODM Managed Parts | Category¦Subcategory | INGRASYS FBPNs | Requestd Description | Comment Log
1 | 15-TLA |  |  | New |  |  |  | 15-103100 (Samsung) AEI / ING - NSF 15-103101 (Micron) AEI / ING - NSF 15-103102 (WD) AEI / ING - NSF 15-103103 (Samsung) AEI / QT - NSF 15-103104 (Micron) AEI / QT - NSF 15-103105 (WD) AEI / QT - NSF 15-103112 (Samsung) AEI / ING - DSF 15-103113 (Micron) Delta / ING - DSF 15-103114 (WD) AEI / ING - DSF 15-103115 (Samsung) Delta / ING - DSF 15-103116 (Samsung) AEI / QT - DSF 15-103117 (Micron) Delta / QT - DSF 15-103118 (WD) AEI / QT - DSF 15-103119 (Samsung) Delta / QT - DSF |  |  | FRU Document
2 |  | 01- CI Compute Tray Assy | 18 | New | Yes |  | 01-Assembly¦Server | 01-101380 (Samsung) 01-101381 (Micron) 01-101382 (WD)
2 |  | 20 - CI NVSO Tray Assy | 9 | Reuse | Yes |  | 20-Network Gear¦Blade | 20-100201
2 |  | 01 - CI RMC Tray Assy | 1 | New | No |  | 01-Assembly¦Rack Management Module | 01-101332 Quanta 01-101333 Ingrasys | FAB4
2 |  | 55 - Rack & Power Sub-assy | 1 | Reuse | No |  |  | 55-100207 AEI 55-100223 Delta
2 |  | 54 - Network Sub-assy | 1 | New | No |  |  | 54-100107 (NSF) 54-100129 (DSF)
2 |  | 05 - Thermal - Coolant | 1 | Reuse | No |  |  | 05-100229
2 |  | 26 - Rack Packing_with Wooden Crate | 1 | Reuse | No |  |  | 26-000132
2 |  | 466- Kit | 1 | New | No |  |  | 466-100040