## TLA
FOXCONN TECHNOLOGY GROUP
BILL OF MATERIAL
AA P/N | 1A72BTB00-600-G | CUSTOMER | META | Customer P/N |  | Customer PN Rev. |  | SKU
PCBA P/N | 1003BTE00-600-G | PCBA DESCRIPTION | Peripheral Board,G,CLEMENTE BSM |  |  | PCBA REV | X01 | Prepared By SE |  | Thomas 葉宇桐
Item | FOXCONN P/N | Customer P/N | Customer PN Rev. | Description | Manufacturer | Manufacturer P/N | Usage | RoHS Status | Location | Remark
1 | M1072497-001 | M1072497-001 |  | LABEL,SERIAL NUMBER,WHITE,ENGLISH,LBL BLANK 4*5MM | GUANG MEI | DF-0004-0321-1A | 3 | - |  | SN,AAPN,FBPN

## SMD
FOXCONN TECHNOLOGY GROUP
BILL OF MATERIAL
REV OF BOM | X04 | CUSTOMER | META | Customer P/N |  | Customer PN Rev. |  | SKU
PCBA P/N | 1003BTE00-600-G | PCBA DESCRIPTION | Peripheral Board,G,CLEMENTE BSM |  |  | PCBA REV | X01 | DATE |  | 20250123
Item | FOXCONN P/N | Customer P/N | Customer PN Rev. | Description | Manufacturer | Manufacturer P/N | Usage | RoHS Status | Location | Value | Footprint | Package Type
1 | 0101Q0G00-000-G | 0101Q0G00-000-G |  | PCB,CLEMENTE BSM EVT-X01,OSP,Red,6L,1.181*0.866,G | AVARY | 0101Q0G00-000-G | 1 | - | PCB1 |  |  | PCB
| 0101Q0G00-000-G | 0101Q0G00-000-G |  | PCB,CLEMENTE BSM EVT-X01,OSP,Red,6L,1.181*0.866,G | TRIPOD | 0101Q0G00-000-G |  | - |  |  |  | PCB
| 0101Q0G00-000-G | 0101Q0G00-000-G |  | PCB,CLEMENTE BSM EVT-X01,OSP,Red,6L,1.181*0.866,G | DTI | 0101Q0G00-000-G |  | - |  |  |  | PCB
2 | 620138700-015-G | 620138700-015-G |  | CAP,1uF,+/-10%,X6S,25V,G,SMD0402 | MURATA | GRM155C81E105KE11D | 2 |  | C6,C3 | 1uF | C0402H0_6 | SMD
| 620138700-011-G | 620138700-011-G |  | CAP,1uF,+/-10%,X6S,25V,G,SMD0402 | YAGEO | CC0402KRX6S8BB105 |  | - |  |  |  | SMD
| 620138700-012-G | 620138700-012-G |  | CAP,1uF,+/-10%,X6S,25V,G,SMD0402 | WALSIN | 0402S105K250CT |  | - |  |  |  | SMD
| 620138700-023-G | 620138700-023-G |  | CAP,1uF,+/-10%,X6S,25V,G,SMD0402 | TAIYO | TMK105AC6105KV-F |  |  |  | 1uF | C0402H0_6 | SMD
| 620138700-026-G | 620138700-026-G |  | CAP,1uF,+/-10%,X6S,25V,G,SMD0402 | SAMSUNG | CL05X105KA5NQNC |  | G |  | 1uF | C0402H0_6 | SMD
3 | 62010LA00-015-G | 62010LA00-015-G |  | CAP,10nF,+/-10%,X7R,10V,G,SMD0201 | MURATA | GRM033R71A103KA01D | 2 | C5 | C4,C7 | 10nF | C0201H0_33 | SMD
| 62010LA00-011-G | 62010LA00-011-G |  | CAP,10nF,+/-10%,X7R,10V,G,SMD0201 | YAGEO | CC0201KRX7R6BB103 |  | C3 |  |  |  | SMD
| 62010LA00-012-G | 62010LA00-012-G |  | CAP,10nF,+/-10%,X7R,10V,G,SMD0201 | WALSIN | 0201B103K100CT |  |  |  | 10nF | C0201H0_33 | SMD
| 62010LA00-023-G | 62010LA00-023-G |  | CAP,10nF,+/-10%,X7R,10V,G,SMD0201 | TAIYO | LMK063B7103KP-F |  |  |  | 10nF | C0201H0_33 | SMD
| 62010LA00-026-G | 62010LA00-026-G |  | CAP,10nF,+/-10%,X7R,10V,G,SMD0201 | SAMSUNG | CL03B103KP3NNNC |  | C5 |  |  |  | SMD
| 62010LA01-015-G | 62010LA01-015-G |  | CAP,10nF,+/-10%,X7R,10V,G,SMD0201 | MURATA | GRM033R71A103K |  |  |  | 10nF | C0201H0_33 | SMD
4 | 620138H02-023-G | 620138H02-023-G |  | CAP,100nF,+/-10%,X6S,16V,G,SMD0201 | TAIYO | MSASE063AC6104KFNA01 | 1 | - | C5 | 100nF | C0201H0_33V1A | SMD
| 620138H00-011-G | 620138H00-011-G |  | CAP,100nF,+/-10%,X6S,16V,G,SMD0201 | YAGEO | CC0201KRX6S7BB104 |  | - |  |  |  | SMD
| 620138H00-012-G | 620138H00-012-G |  | CAP,100nF,+/-10%,X6S,16V,G,SMD0201 | WALSIN | 0201S104K160CT |  | - |  |  |  | SMD
| 620138H00-015-G | 620138H00-015-G |  | CAP,100nF,+/-10%,X6S,16V,G,SMD0201 | MURATA | GRM033C81C104KE14D |  | - |  |  |  | SMD
| 620138H00-023-G | 620138H00-023-G |  | CAP,100nF,+/-10%,X6S,16V,G,SMD0201 | TAIYO | EMK063AC6104KP-F |  |  |  | 100nF | C0201H0_33 | SMD
5 | 620135700-015-G | 620135700-015-G |  | CAP,10uF,+/-20%,X6S,6.3V,G,SMD0402 | MURATA | GRM155C80J106ME11D | 2 |  | C9,C8 | 10uF | C0402H0_7V1A | SMD
6 | 61011SE00-017-G | 61011SE00-017-G |  | RES,33.2 Ohm,+/-1%,1/20W,G,SMD0201 | KOA | RK73H1HTTC33R2F | 2 |  | R35,R23 | 33.2ohm | R0201H0_26 | SMD
| 61011SE00-012-G | 61011SE00-012-G |  | RES,33.2 Ohm,+/-1%,1/20W,G,SMD0201 | WALSIN | WR02X33R2FAL |  | C2 |  |  |  | SMD
| 61011SE00-044-G | 61011SE00-044-G |  | RES,33.2 Ohm,+/-1%,1/20W,G,SMD0201 | TA-I | RM02FTN33R2 |  | C2 |  |  |  | SMD
| 61011SE01-011-G | 61011SE01-011-G |  | RES,33.2 Ohm,+/-1%,1/20W,G,SMD0201 | YAGEO | RC0201FR-0733R2L |  | C2 |  |  |  | SMD
7 | 61011F500-017-G | 61011F500-017-G |  | RES,10 Ohm,+/-1%,1/20W,G,SMD0201 | KOA | RK73H1HTTC10R0F | 8 |  | R41,R37,R38,R26,R29,R25,R36,R24 | 10ohm | R0201H0_26 | SMD
| 61011F500-011-G | 61011F500-011-G |  | RES,10 Ohm,+/-1%,1/20W,G,SMD0201 | YAGEO | RC0201FR-0710RL |  | C2 |  |  |  | SMD
| 61011F500-012-G | 61011F500-012-G |  | RES,10 Ohm,+/-1%,1/20W,G,SMD0201 | WALSIN | WR02X10R0FAL |  | C2 |  |  |  | SMD
| 61011F500-044-G | 61011F500-044-G |  | RES,10 Ohm,+/-1%,1/20W,G,SMD0201 | TA-I | RM02FTN10R0 |  | C2 |  |  |  | SMD
8 | 61017FD00-017-G | 61017FD00-017-G |  | RES,0Ohm,Jumper,G,SMD0201 | KOA | RK73Z1HTTCM | 4 | - | R59,R27,R58,R39 | 0ohm | R0201H0_26V1A | SMD
| 61011E000-011-G | 61011E000-011-G |  | RES,0 Ohm,+/-5%,1/20W,G,SMD0201 | YAGEO | RC0201JR-070RL |  | C2 |  |  |  | SMD
| 61011E000-012-G | 61011E000-012-G |  | RES,0 Ohm,+/-5%,1/20W,G,SMD0201 | WALSIN | WR02X000PAL |  | C5 |  |  |  | SMD
| 61011E000-044-G | 61011E000-044-G |  | RES,0 Ohm,+/-5%,1/20W,G,SMD0201 | TA-I | RM02JTN0 |  | C2 |  |  |  | SMD
9 | 610130S00-017-G | 610130S00-017-G |  | RES,200 Ohm,+/-1%,1/20W,G,SMD0201 | KOA | RK73H1HTTC2000F | 2 | C5 | R28,R40 | 200ohm | R0201H0_26 | SMD
| 610130S00-011-G | 610130S00-011-G |  | RES,200 Ohm,+/-1%,1/20W,G,SMD0201 | YAGEO | RC0201FR-07200RL |  | C2 |  |  |  | SMD
| 610130S00-012-G | 610130S00-012-G |  | RES,200 Ohm,+/-1%,1/20W,G,SMD0201 | WALSIN | WR02X2000FAL |  | C2 |  |  |  | SMD
| 610130S00-044-G | 610130S00-044-G |  | RES,200 Ohm,+/-1%,1/20W,G,SMD0201 | TA-I | RM02FTN2000 |  | C2 |  |  |  | SMD
10 | 610131H00-017-G | 610131H00-017-G |  | RES,4.75KOhm,+/-1%,1/20W,G,SMD0201 | KOA | RK73H1HTTC4751F | 2 |  | R42,R31 | 4.75kohm | R0201H0_26 | SMD
| 610131H00-011-G | 610131H00-011-G |  | RES,4.75KOhm,+/-1%,1/20W,G,SMD0201 | YAGEO | RC0201FR-074K75L |  | C2 |  |  |  | SMD
| 610131H00-012-G | 610131H00-012-G |  | RES,4.75KOhm,+/-1%,1/20W,G,SMD0201 | WALSIN | WR02X4751FAL |  | C2 |  |  |  | SMD
| 610131H00-044-G | 610131H00-044-G |  | RES,4.75KOhm,+/-1%,1/20W,G,SMD0201 | TA-I | RM02FTN4751 |  | C5 |  |  |  | SMD
11 | 61011DL01-017-G | 61011DL01-017-G |  | RES,1KOhm,+/-1%,1/20W,G,SMD0201 | KOA | RK73H1HTTC1001F | 3 | C5 | R53,R46,R34 | 1kohm | R0201H0_26 | SMD
| 61011DL00-011-G | 61011DL00-011-G |  | RES,1KOhm,+/-1%,1/20W,G,SMD0201 | YAGEO | RC0201FR-071KL |  | C2 |  |  |  | SMD
| 61011DL00-012-G | 61011DL00-012-G |  | RES,1KOhm,+/-1%,1/20W,G,SMD0201 | WALSIN | WR02X1001FAL |  | C2 |  |  |  | SMD
| 61011DL00-044-G | 61011DL00-044-G |  | RES,1KOhm,+/-1%,1/20W,G,SMD0201 | TA-I | RM02FTN1001 |  | C2 |  |  |  | SMD
12 | 61011K605-017-G | 61011K605-017-G |  | RES,4.7KOhm,+/-5%,1/20W,G,SMD0201 | KOA | RK73B1HTTC472J | 2 | C5 | R51,R50 | 4.7kohm | R0201H0_26 | SMD
| 61011K600-011-G | 61011K600-011-G |  | RES,4.7KOhm,+/-5%,1/20W,G,SMD0201 | YAGEO | RC0201JR-074K7L |  | C2 |  |  |  | SMD
| 61011K600-044-G | 61011K600-044-G |  | RES,4.7KOhm,+/-5%,1/20W,G,SMD0201 | TA-I | RM02JTN472 |  | C2 |  |  |  | SMD
| 61011K601-012-G | 61011K601-012-G |  | RES,4.7KOhm,+/-5%,1/20W,G,SMD0201 | WALSIN | WR02X472JAL |  | C2 |  | 4.7kohm | R0201H0_26 | SMD
13 | 61011DG0G-017-G | 61011DG0G-017-G |  | RES,10KOhm,+/-1%,1/20W,G,SMD0201 | KOA | RK73H1HTTCM1002F | 1 | - | R57 | 10kohm | R0201H0_26V1A | SMD
| 61011DG00-011-G | 61011DG00-011-G |  | RES,10KOhm,+/-1%,1/20W,G,SMD0201 | YAGEO | RC0201FR-0710KL |  | C2 |  | 10kohm | R0201H0_26V1A | SMD
| 61011DG00-012-G | 61011DG00-012-G |  | RES,10KOhm,+/-1%,1/20W,G,SMD0201 | WALSIN | WR02X1002FAL |  | C2 |  |  |  | SMD
| 61011DG00-044-G | 61011DG00-044-G |  | RES,10KOhm,+/-1%,1/20W,G,SMD0201 | TA-I | RM02FTN1002 |  | C2 |  |  |  | SMD
14 | 41051CQ00-233-G | 41051CQ00-233-G |  | Flash,MX66L1G45GMI-08G,2.7V~3.6V,1G,SPI,G,SOP-16,SMD | MXIC | MX66L1G45GMI-08G | 2 |  | U3,U4 | MX66L1G45GMI-08G | SOP16-1_27-10_5H2_65 | SMD
15 | 41040CQ00-214-G | 41040CQ00-214-G |  | EEPROM,M24C64-RDW6TP,1.8V~5.5V,64K,I2C,G,TSSOP-8,SMD | ST | M24C64-RDW6TP | 1 | - | U5 | M24C64-RDW6TP | SOP8-0_65-6_4H1_2V1A | SMD

## PTH
FOXCONN TECHNOLOGY GROUP
BILL OF MATERIAL
REV OF BOM | X04 | CUSTOMER | META | Customer P/N |  | Customer PN Rev. |  | SKU
PCBA P/N | 1003BTE00-600-G | PCBA DESCRIPTION | Peripheral Board,G,CLEMENTE BSM |  |  | PCBA REV | X01 | DATE |  | 20250123
Item | FOXCONN P/N | Customer P/N | Customer PN Rev. | Description | Manufacturer | Manufacturer P/N | Usage | RoHS Status | Location | Value | Footprint | Package Type

## PRESS-FIT
FOXCONN TECHNOLOGY GROUP
BILL OF MATERIAL
REV OF BOM | X04 | CUSTOMER | META | Customer P/N |  | Customer PN Rev. |  | SKU
PCBA P/N | 1003BTE00-600-G | PCBA DESCRIPTION | Peripheral Board,G,CLEMENTE BSM |  |  | PCBA REV | X01 | DATE |  | 20250123
Item | FOXCONN P/N | Customer P/N | Customer PN Rev. | Description | Manufacturer | Manufacturer P/N | Usage | RoHS Status | Location | Value | Footprint | Package Type

## DEPOP
FOXCONN TECHNOLOGY GROUP
BILL OF MATERIAL
REV OF BOM | X04 | CUSTOMER | META | Customer P/N |  | Customer PN Rev. |  | SKU
PCBA REV | X01 |  |  |  | DATE | 20250123
Item | FOXCONN P/N | Customer P/N | Customer PN Rev. | Description | Manufacturer | Manufacturer P/N | Usage | RoHS Status | Location | Value | Footprint | Package Type
1 | 620138H02-023-G | 620138H02-023-G |  | CAP,100nF,+/-10%,X6S,16V,G,SMD0201 | TAIYO | MSASE063AC6104KFNA01 | 4 | - | C15,C16,C12,C1 | 100nF | C0201H0_33V1A | SMD
2 | 620138700-015-G | 620138700-015-G |  | CAP,1uF,+/-10%,X6S,25V,G,SMD0402 | MURATA | GRM155C81E105KE11D | 4 |  | C11,C13,C14,C2 | 1uF | C0402H0_6 | SMD
3 | 62012WD00-015-G | 62012WD00-015-G |  | CAP,4.7uF,+/-20%,X6S,6.3V,G,SMD0402 | MURATA | GRM155C80J475MEAAD | 1 |  | C10 | 4.7uF | C0402H0_7 | SMD
4 | 61017FD00-017-G | 61017FD00-017-G |  | RES,0Ohm,Jumper,G,SMD0201 | KOA | RK73Z1HTTCM | 3 | - | R11,R21,R20 | 0ohm | R0201H0_26V1A | SMD
5 | 61011SE00-017-G | 61011SE00-017-G |  | RES,33.2 Ohm,+/-1%,1/20W,G,SMD0201 | KOA | RK73H1HTTC33R2F | 7 |  | R17,R18,R13,R16,R14,R15,R19 | 33.2ohm | R0201H0_26 | SMD
6 | 610131H00-017-G | 610131H00-017-G |  | RES,4.75KOhm,+/-1%,1/20W,G,SMD0201 | KOA | RK73H1HTTC4751F | 6 |  | R44,R33,R32,R43,R30,R45 | 4.75kohm | R0201H0_26 | SMD
7 | 61011K605-017-G | 61011K605-017-G |  | RES,4.7KOhm,+/-5%,1/20W,G,SMD0201 | KOA | RK73B1HTTC472J | 1 | C5 | R49 | 4.7kohm | R0201H0_26 | SMD
8 | 61011DL01-017-G | 61011DL01-017-G |  | RES,1KOhm,+/-1%,1/20W,G,SMD0201 | KOA | RK73H1HTTC1001F | 1 | C5 | R55 | 1kohm | R0201H0_26 | SMD
9 | 41060V700-216-G | 41060V700-216-G |  | Flash,MTFC8GAKAJCN-4M IT,2.7V~3.6V,8G,eMMC,G,VFBGA-153,SMD | MICRON | MTFC8GAKAJCN-4M IT | 1 | - | U1 | MTFC8GAKAJCN-4M IT | BGA153-0_5H1V1A | SMD

## Changelist
BOM Change List Date:Thu Jan 23 19:12:21 GMT 2025
New BOM file : D:/ptc/Windchill_11.0/Windchill/codebase/temp/PCBA BOM/20250123191119\Clemente-BSM-EVTX01_R001-BOM-X04_20250123.xls
Old BOM file : D:/ptc/Windchill_11.0/Windchill/codebase/temp/PCBA BOM/20250123191155\Clemente-BSM-EVTX01_R001-BOM-X03_20250116.xls
##### Add Parts
Item | Location | Usage | Foxconn P/N | Customer P/N | Customer PN Rev. | Description | Manufacturer | Manufacturer P/N | Value | Sheet
##### Remove Parts
Item | Location | Usage | Foxconn P/N | Customer P/N | Customer PN Rev. | Description | Manufacturer | Manufacturer P/N | Value | Sheet
##### Change Parts
Item | Location | Usage | Foxconn P/N | Customer P/N | Customer PN Rev. | Description | Manufacturer | Manufacturer P/N | Value | Sheet | Remark
##### Change Revision
Sheet | AA P/N | PCBA P/N | REV OF BOM | PCBA REV | Customer | Description | Customer P/N | Customer PN Rev. | Date | Remark
TLA | 1A72BTB00-600-G | 1003BTE00-600-G |  | X01 | META | Peripheral Board,G,CLEMENTE BSM |  |  |  | In New BOM
| 1A72BTB00-600-G | 1003BTE00-600-G |  | X01 | FOXCONN | Peripheral Board,G,CLEMENTE BSM |  |  |  | In Old BOM
SMD |  | 1003BTE00-600-G | X04 | X01 | META | Peripheral Board,G,CLEMENTE BSM |  |  | 20250123 | In New BOM
|  | 1003BTE00-600-G | X03 | X01 | FOXCONN | Peripheral Board,G,CLEMENTE BSM |  |  | 20250116 | In Old BOM
PTH |  | 1003BTE00-600-G | X04 | X01 | META | Peripheral Board,G,CLEMENTE BSM |  |  | 20250123 | In New BOM
|  | 1003BTE00-600-G | X03 | X01 | FOXCONN | Peripheral Board,G,CLEMENTE BSM |  |  | 20250116 | In Old BOM
PRESS-FIT |  | 1003BTE00-600-G | X04 | X01 | META | Peripheral Board,G,CLEMENTE BSM |  |  | 20250123 | In New BOM
|  | 1003BTE00-600-G | X03 | X01 | FOXCONN | Peripheral Board,G,CLEMENTE BSM |  |  | 20250116 | In Old BOM
DEPOP |  |  | X04 | X01 | META |  |  |  | 20250123 | In New BOM
|  |  | X03 | X01 | FOXCONN |  |  |  | 20250116 | In Old BOM
OOOOOOOOOOOOOOOOOOOOOOOOOOOOOOOOOOOOOOOOOOOOOOOOOOOOOOOOOOOOOOOOOOOOOOOOOOOOOOOOOOOOOOOOOO | OOOOOOOOOOOOOOOOOOOOOOOOOOOOOOOOOOOOOOOOOOOOOOOOOOOOOOOOOOOOOOOOOOOOOOOOOOOOOOOOOOOOOOOOOO | OOOOOOOOOOOOOOOOOOOOOOOOOOOOOOOOOOOOOOOOOOOOOOOOOOOOOOOOOOOOOOOOOOOOOOOOOOOOOOOOOOOOOOOOOO | OOOOOOOOOOOOOOOOOOOOOOOOOOOOOOOOOOOOOOOOOOOOOOOOOOOOOOOOOOOOOOOOOOOOOOOOOOOOOOOOOOOOOOOOOO | OOOOOOOOOOOOOOOOOOOOOOOOOOOOOOOOOOOOOOOOOOOOOOOOOOOOOOOOOOOOOOOOOOOOOOOOOOOOOOOOOOOOOOOOOO | OOOOOOOOOOOOOOOOOOOOOOOOOOOOOOOOOOOOOOOOOOOOOOOOOOOOOOOOOOOOOOOOOOOOOOOOOOOOOOOOOOOOOOOOOO | OOOOOOOOOOOOOOOOOOOOOOOOOOOOOOOOOOOOOOOOOOOOOOOOOOOOOOOOOOOOOOOOOOOOOOOOOOOOOOOOOOOOOOOOOO | OOOOOOOOOOOOOOOOOOOOOOOOOOOOOOOOOOOOOOOOOOOOOOOOOOOOOOOOOOOOOOOOOOOOOOOOOOOOOOOOOOOOOOOOOO | OOOOOOOOOOOOOOOOOOOOOOOOOOOOOOOOOOOOOOOOOOOOOOOOOOOOOOOOOOOOOOOOOOOOOOOOOOOOOOOOOOOOOOOOOO | OOOOOOOOOOOOOOOOOOOOOOOOOOOOOOOOOOOOOOOOOOOOOOOOOOOOOOOOOOOOOOOOOOOOOOOOOOOOOOOOOOOOOOOOOO | OOOOOOOOOOOOOOOOOOOOOOOOOOOOOOOOOOOOOOOOOOOOOOOOOOOOOOOOOOOOOOOOOOOOOOOOOOOOOOOOOOOOOOOOOO | OOOOOOOOOOOOOOOOOOOOOOOOOOOOOOOOOOOOOOOOOOOOOOOOOOOOOOOOOOOOOOOOOOOOOOOOOOOOOOOOOOOOOOOOOO
Second Source Change
Item | Location | Change Type | Foxconn P/N | Customer P/N | Customer PN Rev. | Description | Manufacturer | Manufacturer P/N | Value | Sheet
OOOOOOOOOOOOOOOOOOOOOOOOOOOOOOOOOOOOOOOOOOOOOOOOOOOOOOOOOOOOOOOOOOOOOOOOOOOOOOOOOOOOOOOOOO | OOOOOOOOOOOOOOOOOOOOOOOOOOOOOOOOOOOOOOOOOOOOOOOOOOOOOOOOOOOOOOOOOOOOOOOOOOOOOOOOOOOOOOOOOO | OOOOOOOOOOOOOOOOOOOOOOOOOOOOOOOOOOOOOOOOOOOOOOOOOOOOOOOOOOOOOOOOOOOOOOOOOOOOOOOOOOOOOOOOOO | OOOOOOOOOOOOOOOOOOOOOOOOOOOOOOOOOOOOOOOOOOOOOOOOOOOOOOOOOOOOOOOOOOOOOOOOOOOOOOOOOOOOOOOOOO | OOOOOOOOOOOOOOOOOOOOOOOOOOOOOOOOOOOOOOOOOOOOOOOOOOOOOOOOOOOOOOOOOOOOOOOOOOOOOOOOOOOOOOOOOO | OOOOOOOOOOOOOOOOOOOOOOOOOOOOOOOOOOOOOOOOOOOOOOOOOOOOOOOOOOOOOOOOOOOOOOOOOOOOOOOOOOOOOOOOOO | OOOOOOOOOOOOOOOOOOOOOOOOOOOOOOOOOOOOOOOOOOOOOOOOOOOOOOOOOOOOOOOOOOOOOOOOOOOOOOOOOOOOOOOOOO | OOOOOOOOOOOOOOOOOOOOOOOOOOOOOOOOOOOOOOOOOOOOOOOOOOOOOOOOOOOOOOOOOOOOOOOOOOOOOOOOOOOOOOOOOO | OOOOOOOOOOOOOOOOOOOOOOOOOOOOOOOOOOOOOOOOOOOOOOOOOOOOOOOOOOOOOOOOOOOOOOOOOOOOOOOOOOOOOOOOOO | OOOOOOOOOOOOOOOOOOOOOOOOOOOOOOOOOOOOOOOOOOOOOOOOOOOOOOOOOOOOOOOOOOOOOOOOOOOOOOOOOOOOOOOOOO | OOOOOOOOOOOOOOOOOOOOOOOOOOOOOOOOOOOOOOOOOOOOOOOOOOOOOOOOOOOOOOOOOOOOOOOOOOOOOOOOOOOOOOOOOO | OOOOOOOOOOOOOOOOOOOOOOOOOOOOOOOOOOOOOOOOOOOOOOOOOOOOOOOOOOOOOOOOOOOOOOOOOOOOOOOOOOOOOOOOOO
Master Materials Change
Item | Foxconn P/N | Orig._Usage | New_Usage | Customer P/N | Customer PN Rev. | Description | Manufacturer | Manufacturer P/N | Value | Location | Sheet
OOOOOOOOOOOOOOOOOOOOOOOOOOOOOOOOOOOOOOOOOOOOOOOOOOOOOOOOOOOOOOOOOOOOOOOOOOOOOOOOOOOOOOOOOO | OOOOOOOOOOOOOOOOOOOOOOOOOOOOOOOOOOOOOOOOOOOOOOOOOOOOOOOOOOOOOOOOOOOOOOOOOOOOOOOOOOOOOOOOOO | OOOOOOOOOOOOOOOOOOOOOOOOOOOOOOOOOOOOOOOOOOOOOOOOOOOOOOOOOOOOOOOOOOOOOOOOOOOOOOOOOOOOOOOOOO | OOOOOOOOOOOOOOOOOOOOOOOOOOOOOOOOOOOOOOOOOOOOOOOOOOOOOOOOOOOOOOOOOOOOOOOOOOOOOOOOOOOOOOOOOO | OOOOOOOOOOOOOOOOOOOOOOOOOOOOOOOOOOOOOOOOOOOOOOOOOOOOOOOOOOOOOOOOOOOOOOOOOOOOOOOOOOOOOOOOOO | OOOOOOOOOOOOOOOOOOOOOOOOOOOOOOOOOOOOOOOOOOOOOOOOOOOOOOOOOOOOOOOOOOOOOOOOOOOOOOOOOOOOOOOOOO | OOOOOOOOOOOOOOOOOOOOOOOOOOOOOOOOOOOOOOOOOOOOOOOOOOOOOOOOOOOOOOOOOOOOOOOOOOOOOOOOOOOOOOOOOO | OOOOOOOOOOOOOOOOOOOOOOOOOOOOOOOOOOOOOOOOOOOOOOOOOOOOOOOOOOOOOOOOOOOOOOOOOOOOOOOOOOOOOOOOOO | OOOOOOOOOOOOOOOOOOOOOOOOOOOOOOOOOOOOOOOOOOOOOOOOOOOOOOOOOOOOOOOOOOOOOOOOOOOOOOOOOOOOOOOOOO | OOOOOOOOOOOOOOOOOOOOOOOOOOOOOOOOOOOOOOOOOOOOOOOOOOOOOOOOOOOOOOOOOOOOOOOOOOOOOOOOOOOOOOOOOO | OOOOOOOOOOOOOOOOOOOOOOOOOOOOOOOOOOOOOOOOOOOOOOOOOOOOOOOOOOOOOOOOOOOOOOOOOOOOOOOOOOOOOOOOOO | OOOOOOOOOOOOOOOOOOOOOOOOOOOOOOOOOOOOOOOOOOOOOOOOOOOOOOOOOOOOOOOOOOOOOOOOOOOOOOOOOOOOOOOOOO
Duplicate Parts
Item | Location | Usage | Foxconn P/N | Customer P/N | Customer PN Rev. | Description | Manufacturer | Manufacturer P/N | Value | Sheet | Remark
OOOOOOOOOOOOOOOOOOOOOOOOOOOOOOOOOOOOOOOOOOOOOOOOOOOOOOOOOOOOOOOOOOOOOOOOOOOOOOOOOOOOOOOOOO | OOOOOOOOOOOOOOOOOOOOOOOOOOOOOOOOOOOOOOOOOOOOOOOOOOOOOOOOOOOOOOOOOOOOOOOOOOOOOOOOOOOOOOOOOO | OOOOOOOOOOOOOOOOOOOOOOOOOOOOOOOOOOOOOOOOOOOOOOOOOOOOOOOOOOOOOOOOOOOOOOOOOOOOOOOOOOOOOOOOOO | OOOOOOOOOOOOOOOOOOOOOOOOOOOOOOOOOOOOOOOOOOOOOOOOOOOOOOOOOOOOOOOOOOOOOOOOOOOOOOOOOOOOOOOOOO | OOOOOOOOOOOOOOOOOOOOOOOOOOOOOOOOOOOOOOOOOOOOOOOOOOOOOOOOOOOOOOOOOOOOOOOOOOOOOOOOOOOOOOOOOO | OOOOOOOOOOOOOOOOOOOOOOOOOOOOOOOOOOOOOOOOOOOOOOOOOOOOOOOOOOOOOOOOOOOOOOOOOOOOOOOOOOOOOOOOOO | OOOOOOOOOOOOOOOOOOOOOOOOOOOOOOOOOOOOOOOOOOOOOOOOOOOOOOOOOOOOOOOOOOOOOOOOOOOOOOOOOOOOOOOOOO | OOOOOOOOOOOOOOOOOOOOOOOOOOOOOOOOOOOOOOOOOOOOOOOOOOOOOOOOOOOOOOOOOOOOOOOOOOOOOOOOOOOOOOOOOO | OOOOOOOOOOOOOOOOOOOOOOOOOOOOOOOOOOOOOOOOOOOOOOOOOOOOOOOOOOOOOOOOOOOOOOOOOOOOOOOOOOOOOOOOOO | OOOOOOOOOOOOOOOOOOOOOOOOOOOOOOOOOOOOOOOOOOOOOOOOOOOOOOOOOOOOOOOOOOOOOOOOOOOOOOOOOOOOOOOOOO | OOOOOOOOOOOOOOOOOOOOOOOOOOOOOOOOOOOOOOOOOOOOOOOOOOOOOOOOOOOOOOOOOOOOOOOOOOOOOOOOOOOOOOOOOO | OOOOOOOOOOOOOOOOOOOOOOOOOOOOOOOOOOOOOOOOOOOOOOOOOOOOOOOOOOOOOOOOOOOOOOOOOOOOOOOOOOOOOOOOOO
TLA Parts Change
Item | Foxconn P/N | Customer P/N | Customer PN Rev. | Usage | RoHS | Description | Manufacturer | Manufacturer P/N | Location | Remark | BOM
1 | M1072497-001 | M1072497-001 |  | 3 | - | LABEL,SERIAL NUMBER,WHITE,ENGLISH,LBL BLANK 4*5MM | GUANG MEI | DF-0004-0321-1A |  | SN,AAPN,FBPN | In New BOM