## TLA
FOXCONN TECHNOLOGY GROUP
BILL OF MATERIAL
AA P/N | 1A72BTG00-600-G | CUSTOMER | META | Customer P/N |  | Customer PN Rev. |  | SKU
PCBA P/N | 1003BTQ00-600-G | PCBA DESCRIPTION | Peripheral Board,G,CLEMENTE FAN_R |  |  | PCBA REV | X01 | Prepared By SE |  | Thomas 葉宇桐
Item | FOXCONN P/N | Customer P/N | Customer PN Rev. | Description | Manufacturer | Manufacturer P/N | Usage | RoHS Status | Location | Remark
1 | TEMP-S000226362 | TEMP-S000226362 |  | LBL, PCBA Label, 15*5mm | LABELJET | 7J-3122-000 | 1 | -
2 | 2A58B4S00-000-G | 2A58B4S00-000-G |  | F0N-29-450-310-5-FVT.prt | FOXCONN | 2A58B4S00-000-G | 1 |  | H10
| TEMP-S000224845 | TEMP-S000224845 |  | F0N-29-450-310-5-FVT.prt | PEM | YSMTPF-108952-375C |  | -
| TEMP-S000224890 | TEMP-S000224890 |  | F0N-29-450-310-5-FVT.prt | FIVETECH | 29-450-310-5-RL |  | -
3 | 2A592HV00-600-G | 2A592HV00-600-G |  | 9_GB300_HMC_M3_NUT.prt | FOXCONN | 2A592HV00-600-G | 4 |  | H15,H17,H14,H16
| TEMP-S000227990 | TEMP-S000227990 |  | 9_GB300_HMC_M3_NUT | PEM | YSMTSO-109651-ET |  | -
4 | 2A3403400-600-G | 2A3403400-600-G |  | YSMTSO-105446-ET-X1.prt | FOXCONN | 2A3403400-600-G | 2 |  | H9,H8
| TEMP-S000224837 | TEMP-S000224837 |  | YSMTSO-105446-ET.prt | PEM | YSMTSO-105446-ET |  | -
| TEMP-S000224857 | TEMP-S000224857 |  | YSMTSO-105446-ET.prt | EVERGREEN | WI-PS-G67106A |  | -
5 | 1B61GVR00-600-G | 1B61GVR00-600-G |  | 2_PDB_CABLE_BRIDGE_SMALL-GB300.prt | FOXCONN | 1B61GVR00-600-G | 1
6 | 2A58B4G00-000-G | 2A58B4G00-000-G |  | F0N-MS30050I330.prt | FOXCONN | 2A58B4G00-000-G | 6
| TEMP-S000224842 | TEMP-S000224842 |  | F0N-MS30050I330.prt | PEM | G-108964-ZI |  | -
| TEMP-S000224862 | TEMP-S000224862 |  | F0N-MS30050I330.prt | EVERGREEN | WI-HT-G67115A |  | -

## SMD
FOXCONN TECHNOLOGY GROUP
BILL OF MATERIAL
REV OF BOM | X06 | CUSTOMER | META | Customer P/N |  | Customer PN Rev. |  | SKU
PCBA P/N | 1003BTQ00-600-G | PCBA DESCRIPTION | Peripheral Board,G,CLEMENTE FAN_R |  |  | PCBA REV | X01 | DATE |  | 20250207
Item | FOXCONN P/N | Customer P/N | Customer PN Rev. | Description | Manufacturer | Manufacturer P/N | Usage | RoHS Status | Location | Value | Footprint | Package Type
1 | 0101Q1200-000-G | 0101Q1200-000-G |  | PCB,CLEMENTE FAN_R EVT-X01,OSP,Red,8L,6.299*5.782,G | TRIPOD | 0101Q1200-000-G | 1 | - | PCB1 |  |  | PCB
| 0101Q1200-000-G | 0101Q1200-000-G |  | PCB,CLEMENTE FAN_R EVT-X01,OSP,Red,8L,6.299*5.782,G | AVARY | 0101Q1200-000-G |  | - |  |  |  | PCB
| 0101Q1200-000-G | 0101Q1200-000-G |  | PCB,CLEMENTE FAN_R EVT-X01,OSP,Red,8L,6.299*5.782,G | DTI | 0101Q1200-000-G |  | - |  |  |  | PCB
2 | 62012AJ00-015-G | 62012AJ00-015-G |  | CAP,22uF,+/-20%,X5R,25V,G,SMD0805 | MURATA | GRM21BR61E226ME44L | 1 |  | C1 | 22uF | C0805H1_45 | SMD
| 62012AJ01-015-G | 62012AJ01-015-G |  | CAP,22uF,+/-20%,X5R,25V,G,SMD0805 | MURATA | GRM21BR61E226M |  |  |  | 22uF | C0805H1_45 | SMD
3 | 62012RA01-015-G | 62012RA01-015-G |  | CAP,10uF,+/-10%,X6S,25V,G,SMD0805 | MURATA | GRM21BC81E106KE11L | 1 |  | C2 | 10uF | C0805H1_45 | SMD
4 | 62012A400-015-G | 62012A400-015-G |  | CAP,100nF,+/-10%,X7R,25V,G,SMD0402 | MURATA | GRM155R71E104KE14D | 10 |  | C7,C8,C11,C10,C6,C3,C4,C12,C9,C5 | 100nF | C0402H0_55 | SMD
| 62012A400-011-G | 62012A400-011-G |  | CAP,100nF,+/-10%,X7R,25V,G,SMD0402 | YAGEO | CC0402KRX7R8BB104 |  | C5 |  |  |  | SMD
| 62012A400-012-G | 62012A400-012-G |  | CAP,100nF,+/-10%,X7R,25V,G,SMD0402 | WALSIN | 0402B104K250CT |  | C5 |  |  |  | SMD
| 62012A400-023-G | 62012A400-023-G |  | CAP,100nF,+/-10%,X7R,25V,G,SMD0402 | TAIYO | TMK105B7104KV-FR |  |  |  | 100nF | C0402H0_55 | SMD
| 62012A400-026-G | 62012A400-026-G |  | CAP,100nF,+/-10%,X7R,25V,G,SMD0402 | SAMSUNG | CL05B104KA5NNNC |  | C5 |  |  |  | SMD
5 | 62010QB02-015-G | 62010QB02-015-G |  | CAP,10nF,+/-10%,X7R,50V,G,SMD0402 | MURATA | GRM155R71H103KA88D | 16 | C5 | C25,C13,C15,C28,C21,C14,C19,C23,C27,C24,C22,C16,C18,C26,C17,C20 | 10nF | C0402H0_55 | SMD
| 62010QB00-011-G | 62010QB00-011-G |  | CAP,10nF,+/-10%,X7R,50V,G,SMD0402 | YAGEO | CC0402KRX7R9BB103 |  | C2 |  |  |  | SMD
| 62010QB00-012-G | 62010QB00-012-G |  | CAP,10nF,+/-10%,X7R,50V,G,SMD0402 | WALSIN | 0402B103K500CT |  | C5 |  |  |  | SMD
| 62010QB00-015-G | 62010QB00-015-G |  | CAP,10nF,+/-10%,X7R,50V,G,SMD0402 | MURATA | GRM155R71H103K |  | C5 |  | 10nF | C0402H0_55 | SMD
| 62010QB00-023-G | 62010QB00-023-G |  | CAP,10nF,+/-10%,X7R,50V,G,SMD0402 | TAIYO | UMK105B7103KV-F |  | C5 |  | 10nF | C0402H0_55 | SMD
| 62010QB00-026-G | 62010QB00-026-G |  | CAP,10nF,+/-10%,X7R,50V,G,SMD0402 | SAMSUNG | CL05B103KB5NNNC |  | G |  |  |  | SMD
6 | 520303Q00-237-G | 520303Q00-237-G |  | Diode,Schottky,SDMK0340L-7-F,40V,30mA,G,SOD-323-2,SMD | DIODES | SDMK0340L-7-F | 24 | C5 | D16,D20,D6,D11,D2,D22,D14,D4,D1,D23,D3,D10,D5,D18,D21,D19,D9,D15,D8,D13,D17,D24,D7,D12 | SDMK0340L-7-F | SOD-323H1_2V1A | SMD
7 | 61011H100-017-G | 61011H100-017-G |  | RES,220 Ohm,+/-1%,1/16W,G,SMD0402 | KOA | RK73H1ETTP2200F | 13 | C5 | R3,R34,R5,R96,R9,R76,R33,R94,R16,R75,R45,R4,R32 | 220ohm | R0402H0_4 | SMD
| 61011H100-011-G | 61011H100-011-G |  | RES,220 Ohm,+/-1%,1/16W,G,SMD0402 | YAGEO | RC0402FR-07220RL |  | C2 |  |  |  | SMD
| 61011H100-012-G | 61011H100-012-G |  | RES,220 Ohm,+/-1%,1/16W,G,SMD0402 | WALSIN | WR04X2200FTL |  | C2 |  |  |  | SMD
| 61011H100-044-G | 61011H100-044-G |  | RES,220 Ohm,+/-1%,1/16W,G,SMD0402 | TA-I | RM04FTN2200 |  | C2 |  |  |  | SMD
8 | 61010G500-017-G | 61010G500-017-G |  | RES,10KOhm,+/-1%,1/16W,G,SMD0402 | KOA | RK73H1ETTP1002F | 34 | C5 | R143,R131,R156,R149,R145,R167,R170,R6,R137,R155,R127,R168,R163,R164,R158,R157,R140,R152,R128,R146,R151,R169,R138,R139,R162,R125,R126,R132,R35,R150,R133,R144,R161,R134 | 10kohm | R0402H0_4 | SMD
| 61010G500-011-G | 61010G500-011-G |  | RES,10KOhm,+/-1%,1/16W,G,SMD0402 | YAGEO | RC0402FR-0710KL |  | C2 |  | 10kohm | R0402H0_37Z | SMD
| 61010G500-012-G | 61010G500-012-G |  | RES,10KOhm,+/-1%,1/16W,G,SMD0402 | WALSIN | WR04X1002FTL |  | C5 |  | 10kohm | R0402H0_4 | SMD
| 61010G500-044-G | 61010G500-044-G |  | RES,10KOhm,+/-1%,1/16W,G,SMD0402 | TA-I | RM04FTN1002 |  | C2 |  |  |  | SMD
9 | 610107A00-017-G | 610107A00-017-G |  | RES,0 Ohm,+/-5%,1/16W,G,SMD0402 | KOA | RK73Z1ETTP | 44 | C5 | R57,R88,R43,R55,R25,R64,R66,R90,R87,R52,R17,R98,R93,R14,R65,R84,R97,R91,R24,R21,R77,R53,R70,R8,R56,R27,R39,R79,R99,R85,R38,R80,R42,R18,R71,R58,R100,R73,R72,R78,R26,R22,R89,R69 | 0ohm | R0402H0_4 | SMD
| 610107A00-011-G | 610107A00-011-G |  | RES,0 Ohm,+/-5%,1/16W,G,SMD0402 | YAGEO | RC0402JR-070RL |  | C2 |  | 0ohm | R0402H0_4V1A | SMD
| 610107A00-012-G | 610107A00-012-G |  | RES,0 Ohm,+/-5%,1/16W,G,SMD0402 | WALSIN | WR04X000PTL |  | C5 |  |  |  | SMD
| 610107A00-044-G | 610107A00-044-G |  | RES,0 Ohm,+/-5%,1/16W,G,SMD0402 | TA-I | RM04JTN0 |  | C2 |  |  |  | SMD
10 | 61010FE00-017-G | 61010FE00-017-G |  | RES,100 Ohm,+/-1%,1/16W,G,SMD0402 | KOA | RK73H1ETTP1000F | 8 | C5 | R51,R54,R23,R40,R50,R20,R19,R15 | 100ohm | R0402H0_4 | SMD
| 61010FE00-011-G | 61010FE00-011-G |  | RES,100 Ohm,+/-1%,1/16W,G,SMD0402 | YAGEO | RC0402FR-07100RL |  | C2 |  | 100ohm | R0402H0_37Z | SMD
| 61010FE00-012-G | 61010FE00-012-G |  | RES,100 Ohm,+/-1%,1/16W,G,SMD0402 | WALSIN | WR04X1000FTL |  | C5 |  |  |  | SMD
| 61010FE00-044-G | 61010FE00-044-G |  | RES,100 Ohm,+/-1%,1/16W,G,SMD0402 | TA-I | RM04FTN1000 |  | C2 |  |  |  | SMD
11 | 610115J00-017-G | 610115J00-017-G |  | RES,33 Ohm,+/-1%,1/16W,G,SMD0402 | KOA | RK73H1ETTP33R0F | 16 | C5 | R106,R112,R60,R111,R124,R59,R67,R117,R29,R123,R68,R86,R28,R118,R92,R105 | 33ohm | R0402H0_4 | SMD
| 610115J00-011-G | 610115J00-011-G |  | RES,33 Ohm,+/-1%,1/16W,G,SMD0402 | YAGEO | RC0402FR-0733RL |  | C5 |  | 33ohm | R0402H0_37Z | SMD
| 610115J00-012-G | 610115J00-012-G |  | RES,33 Ohm,+/-1%,1/16W,G,SMD0402 | WALSIN | WR04X33R0FTL |  | C2 |  |  |  | SMD
| 610115J00-044-G | 610115J00-044-G |  | RES,33 Ohm,+/-1%,1/16W,G,SMD0402 | TA-I | RM04FTN33R0 |  | C2 |  |  |  | SMD
12 | 61010LA00-017-G | 61010LA00-017-G |  | RES,4.7KOhm,+/-1%,1/16W,G,SMD0402 | KOA | RK73H1ETTP4701F | 14 | C5 | R61,R119,R102,R173,R101,R107,R175,R82,R113,R114,R36,R174,R108,R120 | 4.7kohm | R0402H0_4 | SMD
| 61010LA00-011-G | 61010LA00-011-G |  | RES,4.7KOhm,+/-1%,1/16W,G,SMD0402 | YAGEO | RC0402FR-074K7L |  | C5 |  | 4.7kohm | R0402H0_37Z | SMD
| 61010LA00-012-G | 61010LA00-012-G |  | RES,4.7KOhm,+/-1%,1/16W,G,SMD0402 | WALSIN | WR04X4701FTL |  | C2 |  |  |  | SMD
| 61010LA00-044-G | 61010LA00-044-G |  | RES,4.7KOhm,+/-1%,1/16W,G,SMD0402 | TA-I | RM04FTN4701 |  | C2 |  |  |  | SMD
13 | 610119800-017-G | 610119800-017-G |  | RES,7.32KOhm,+/-1%,1/16W,G,SMD0402 | KOA | RK73H1ETTP7321F | 16 | C5 | R135,R148,R136,R165,R141,R142,R160,R147,R172,R166,R159,R129,R171,R154,R153,R130 | 7.32kohm | R0402H0_4 | SMD
| 610119800-011-G | 610119800-011-G |  | RES,7.32KOhm,+/-1%,1/16W,G,SMD0402 | YAGEO | RC0402FR-077K32L |  | C2 |  |  |  | SMD
| 610119800-012-G | 610119800-012-G |  | RES,7.32KOhm,+/-1%,1/16W,G,SMD0402 | WALSIN | WR04X7321FTL |  | C2 |  | 7.32kohm | R0402H0_4 | SMD
| 610119800-044-G | 610119800-044-G |  | RES,7.32KOhm,+/-1%,1/16W,G,SMD0402 | TA-I | RM04FTN7321 |  | C2 |  |  |  | SMD
14 | 32023DB00-173-G | 32023DB00-173-G |  | IC,PWM Controller,MAX31790ATI+T,G,TQFN-28,SMD | MAXIM | MAX31790ATI+T | 2 |  | U1,U2 | MAX31790ATI+T | TQFN29-0_4-SQ4_1H0_8 | SMD
15 | 31050AE00-183-G | 31050AE00-183-G |  | IC,Buffer,SN74LVC2G07DCKR,1.65~5.5V,G,SC70-6,SMD | TI | SN74LVC2G07DCKR | 4 | C4 | U8,U5,U7,U6 | SN74LVC2G07DCKR | SOT-363H1_1 | SMD

## PTH
FOXCONN TECHNOLOGY GROUP
BILL OF MATERIAL
REV OF BOM | X06 | CUSTOMER | META | Customer P/N |  | Customer PN Rev. |  | SKU
PCBA P/N | 1003BTQ00-600-G | PCBA DESCRIPTION | Peripheral Board,G,CLEMENTE FAN_R |  |  | PCBA REV | X01 | DATE |  | 20250207
Item | FOXCONN P/N | Customer P/N | Customer PN Rev. | Description | Manufacturer | Manufacturer P/N | Usage | RoHS Status | Location | Value | Footprint | Package Type
1 | 3406C3100-317-G | 3406C3100-317-G |  | CONN,Header,WTB,2X4,V/T,Bla,2mm,15u,G,DIP-8 | MOLEX | 151013-3208 | 3 |  | J2,J3,J1 | MOLEX-151013-3208 | MOLEX-151013-xx08H10_36A | DIP

## PRESS-FIT
FOXCONN TECHNOLOGY GROUP
BILL OF MATERIAL
REV OF BOM | X06 | CUSTOMER | META | Customer P/N |  | Customer PN Rev. |  | SKU
PCBA P/N | 1003BTQ00-600-G | PCBA DESCRIPTION | Peripheral Board,G,CLEMENTE FAN_R |  |  | PCBA REV | X01 | DATE |  | 20250207
Item | FOXCONN P/N | Customer P/N | Customer PN Rev. | Description | Manufacturer | Manufacturer P/N | Usage | RoHS Status | Location | Value | Footprint | Package Type

## DEPOP
FOXCONN TECHNOLOGY GROUP
BILL OF MATERIAL
REV OF BOM | X06 | CUSTOMER | META | Customer P/N |  | Customer PN Rev. |  | SKU
PCBA REV | X01 |  |  |  | DATE | 20250207
Item | FOXCONN P/N | Customer P/N | Customer PN Rev. | Description | Manufacturer | Manufacturer P/N | Usage | RoHS Status | Location | Value | Footprint | Package Type
1 | 61011H100-017-G | 61011H100-017-G |  | RES,220 Ohm,+/-1%,1/16W,G,SMD0402 | KOA | RK73H1ETTP2200F | 16 | C5 | R2,R95,R41,R30,R12,R49,R31,R74,R1,R47,R10,R11,R13,R46,R48,R44 | 220ohm | R0402H0_4 | SMD
2 | 61010LA00-017-G | 61010LA00-017-G |  | RES,4.7KOhm,+/-1%,1/16W,G,SMD0402 | KOA | RK73H1ETTP4701F | 14 | C5 | R37,R103,R110,R116,R63,R104,R81,R115,R83,R122,R7,R121,R62,R109 | 4.7kohm | R0402H0_4 | SMD
3 | 32051D600-09N-G | 32051D600-09N-G |  | IC,PWM Driver,NCT7363Y,G,QFN-24,SMD | NUVOTON | NCT7363Y | 2 |  | U4,U3 | NCT7363Y | QFN25-0_5-SQ4EP2_7H0_8V1A | SMD

## Changelist
BOM Change List Date:Fri Feb 07 18:07:27 GMT 2025
New BOM file : D:/ptc/Windchill_11.0/Windchill/codebase/temp/PCBA BOM/20250207180630\Clemente-FAN_R-EVTX01_R001-BOM-X06_20250207.xls
Old BOM file : D:/ptc/Windchill_11.0/Windchill/codebase/temp/PCBA BOM/20250207180711\Clemente-FAN_R-EVTX01_R001-BOM-X05_20250206.xls
##### Add Parts
Item | Location | Usage | Foxconn P/N | Customer P/N | Customer PN Rev. | Description | Manufacturer | Manufacturer P/N | Value | Sheet
##### Remove Parts
Item | Location | Usage | Foxconn P/N | Customer P/N | Customer PN Rev. | Description | Manufacturer | Manufacturer P/N | Value | Sheet
##### Change Parts
Item | Location | Usage | Foxconn P/N | Customer P/N | Customer PN Rev. | Description | Manufacturer | Manufacturer P/N | Value | Sheet | Remark
##### Change Revision
Sheet | AA P/N | PCBA P/N | REV OF BOM | PCBA REV | Customer | Description | Customer P/N | Customer PN Rev. | Date | Remark
TLA | 1A72BTG00-600-G | 1003BTQ00-600-G |  | X01 | META | Peripheral Board,G,CLEMENTE FAN_R |  |  |  | In New BOM
| 1A72BTG00-600-G | 1003BTQ00-600-G |  | X01 | META | Peripheral Board,G,CLEMENTE FAN_R |  |  |  | In Old BOM
SMD |  | 1003BTQ00-600-G | X06 | X01 | META | Peripheral Board,G,CLEMENTE FAN_R |  |  | 20250207 | In New BOM
|  | 1003BTQ00-600-G | X05 | X01 | META | Peripheral Board,G,CLEMENTE FAN_R |  |  | 20250206 | In Old BOM
PTH |  | 1003BTQ00-600-G | X06 | X01 | META | Peripheral Board,G,CLEMENTE FAN_R |  |  | 20250207 | In New BOM
|  | 1003BTQ00-600-G | X05 | X01 | META | Peripheral Board,G,CLEMENTE FAN_R |  |  | 20250206 | In Old BOM
PRESS-FIT |  | 1003BTQ00-600-G | X06 | X01 | META | Peripheral Board,G,CLEMENTE FAN_R |  |  | 20250207 | In New BOM
|  | 1003BTQ00-600-G | X05 | X01 | META | Peripheral Board,G,CLEMENTE FAN_R |  |  | 20250206 | In Old BOM
DEPOP |  |  | X06 | X01 | META |  |  |  | 20250207 | In New BOM
|  |  | X05 | X01 | META |  |  |  | 20250206 | In Old BOM
OOOOOOOOOOOOOOOOOOOOOOOOOOOOOOOOOOOOOOOOOOOOOOOOOOOOOOOOOOOOOOOOOOOOOOOOOOOOOOOOOOOOOOOOOO | OOOOOOOOOOOOOOOOOOOOOOOOOOOOOOOOOOOOOOOOOOOOOOOOOOOOOOOOOOOOOOOOOOOOOOOOOOOOOOOOOOOOOOOOOO | OOOOOOOOOOOOOOOOOOOOOOOOOOOOOOOOOOOOOOOOOOOOOOOOOOOOOOOOOOOOOOOOOOOOOOOOOOOOOOOOOOOOOOOOOO | OOOOOOOOOOOOOOOOOOOOOOOOOOOOOOOOOOOOOOOOOOOOOOOOOOOOOOOOOOOOOOOOOOOOOOOOOOOOOOOOOOOOOOOOOO | OOOOOOOOOOOOOOOOOOOOOOOOOOOOOOOOOOOOOOOOOOOOOOOOOOOOOOOOOOOOOOOOOOOOOOOOOOOOOOOOOOOOOOOOOO | OOOOOOOOOOOOOOOOOOOOOOOOOOOOOOOOOOOOOOOOOOOOOOOOOOOOOOOOOOOOOOOOOOOOOOOOOOOOOOOOOOOOOOOOOO | OOOOOOOOOOOOOOOOOOOOOOOOOOOOOOOOOOOOOOOOOOOOOOOOOOOOOOOOOOOOOOOOOOOOOOOOOOOOOOOOOOOOOOOOOO | OOOOOOOOOOOOOOOOOOOOOOOOOOOOOOOOOOOOOOOOOOOOOOOOOOOOOOOOOOOOOOOOOOOOOOOOOOOOOOOOOOOOOOOOOO | OOOOOOOOOOOOOOOOOOOOOOOOOOOOOOOOOOOOOOOOOOOOOOOOOOOOOOOOOOOOOOOOOOOOOOOOOOOOOOOOOOOOOOOOOO | OOOOOOOOOOOOOOOOOOOOOOOOOOOOOOOOOOOOOOOOOOOOOOOOOOOOOOOOOOOOOOOOOOOOOOOOOOOOOOOOOOOOOOOOOO | OOOOOOOOOOOOOOOOOOOOOOOOOOOOOOOOOOOOOOOOOOOOOOOOOOOOOOOOOOOOOOOOOOOOOOOOOOOOOOOOOOOOOOOOOO | OOOOOOOOOOOOOOOOOOOOOOOOOOOOOOOOOOOOOOOOOOOOOOOOOOOOOOOOOOOOOOOOOOOOOOOOOOOOOOOOOOOOOOOOOO
Second Source Change
Item | Location | Change Type | Foxconn P/N | Customer P/N | Customer PN Rev. | Description | Manufacturer | Manufacturer P/N | Value | Sheet
OOOOOOOOOOOOOOOOOOOOOOOOOOOOOOOOOOOOOOOOOOOOOOOOOOOOOOOOOOOOOOOOOOOOOOOOOOOOOOOOOOOOOOOOOO | OOOOOOOOOOOOOOOOOOOOOOOOOOOOOOOOOOOOOOOOOOOOOOOOOOOOOOOOOOOOOOOOOOOOOOOOOOOOOOOOOOOOOOOOOO | OOOOOOOOOOOOOOOOOOOOOOOOOOOOOOOOOOOOOOOOOOOOOOOOOOOOOOOOOOOOOOOOOOOOOOOOOOOOOOOOOOOOOOOOOO | OOOOOOOOOOOOOOOOOOOOOOOOOOOOOOOOOOOOOOOOOOOOOOOOOOOOOOOOOOOOOOOOOOOOOOOOOOOOOOOOOOOOOOOOOO | OOOOOOOOOOOOOOOOOOOOOOOOOOOOOOOOOOOOOOOOOOOOOOOOOOOOOOOOOOOOOOOOOOOOOOOOOOOOOOOOOOOOOOOOOO | OOOOOOOOOOOOOOOOOOOOOOOOOOOOOOOOOOOOOOOOOOOOOOOOOOOOOOOOOOOOOOOOOOOOOOOOOOOOOOOOOOOOOOOOOO | OOOOOOOOOOOOOOOOOOOOOOOOOOOOOOOOOOOOOOOOOOOOOOOOOOOOOOOOOOOOOOOOOOOOOOOOOOOOOOOOOOOOOOOOOO | OOOOOOOOOOOOOOOOOOOOOOOOOOOOOOOOOOOOOOOOOOOOOOOOOOOOOOOOOOOOOOOOOOOOOOOOOOOOOOOOOOOOOOOOOO | OOOOOOOOOOOOOOOOOOOOOOOOOOOOOOOOOOOOOOOOOOOOOOOOOOOOOOOOOOOOOOOOOOOOOOOOOOOOOOOOOOOOOOOOOO | OOOOOOOOOOOOOOOOOOOOOOOOOOOOOOOOOOOOOOOOOOOOOOOOOOOOOOOOOOOOOOOOOOOOOOOOOOOOOOOOOOOOOOOOOO | OOOOOOOOOOOOOOOOOOOOOOOOOOOOOOOOOOOOOOOOOOOOOOOOOOOOOOOOOOOOOOOOOOOOOOOOOOOOOOOOOOOOOOOOOO | OOOOOOOOOOOOOOOOOOOOOOOOOOOOOOOOOOOOOOOOOOOOOOOOOOOOOOOOOOOOOOOOOOOOOOOOOOOOOOOOOOOOOOOOOO
Master Materials Change
Item | Foxconn P/N | Orig._Usage | New_Usage | Customer P/N | Customer PN Rev. | Description | Manufacturer | Manufacturer P/N | Value | Location | Sheet
OOOOOOOOOOOOOOOOOOOOOOOOOOOOOOOOOOOOOOOOOOOOOOOOOOOOOOOOOOOOOOOOOOOOOOOOOOOOOOOOOOOOOOOOOO | OOOOOOOOOOOOOOOOOOOOOOOOOOOOOOOOOOOOOOOOOOOOOOOOOOOOOOOOOOOOOOOOOOOOOOOOOOOOOOOOOOOOOOOOOO | OOOOOOOOOOOOOOOOOOOOOOOOOOOOOOOOOOOOOOOOOOOOOOOOOOOOOOOOOOOOOOOOOOOOOOOOOOOOOOOOOOOOOOOOOO | OOOOOOOOOOOOOOOOOOOOOOOOOOOOOOOOOOOOOOOOOOOOOOOOOOOOOOOOOOOOOOOOOOOOOOOOOOOOOOOOOOOOOOOOOO | OOOOOOOOOOOOOOOOOOOOOOOOOOOOOOOOOOOOOOOOOOOOOOOOOOOOOOOOOOOOOOOOOOOOOOOOOOOOOOOOOOOOOOOOOO | OOOOOOOOOOOOOOOOOOOOOOOOOOOOOOOOOOOOOOOOOOOOOOOOOOOOOOOOOOOOOOOOOOOOOOOOOOOOOOOOOOOOOOOOOO | OOOOOOOOOOOOOOOOOOOOOOOOOOOOOOOOOOOOOOOOOOOOOOOOOOOOOOOOOOOOOOOOOOOOOOOOOOOOOOOOOOOOOOOOOO | OOOOOOOOOOOOOOOOOOOOOOOOOOOOOOOOOOOOOOOOOOOOOOOOOOOOOOOOOOOOOOOOOOOOOOOOOOOOOOOOOOOOOOOOOO | OOOOOOOOOOOOOOOOOOOOOOOOOOOOOOOOOOOOOOOOOOOOOOOOOOOOOOOOOOOOOOOOOOOOOOOOOOOOOOOOOOOOOOOOOO | OOOOOOOOOOOOOOOOOOOOOOOOOOOOOOOOOOOOOOOOOOOOOOOOOOOOOOOOOOOOOOOOOOOOOOOOOOOOOOOOOOOOOOOOOO | OOOOOOOOOOOOOOOOOOOOOOOOOOOOOOOOOOOOOOOOOOOOOOOOOOOOOOOOOOOOOOOOOOOOOOOOOOOOOOOOOOOOOOOOOO | OOOOOOOOOOOOOOOOOOOOOOOOOOOOOOOOOOOOOOOOOOOOOOOOOOOOOOOOOOOOOOOOOOOOOOOOOOOOOOOOOOOOOOOOOO
Duplicate Parts
Item | Location | Usage | Foxconn P/N | Customer P/N | Customer PN Rev. | Description | Manufacturer | Manufacturer P/N | Value | Sheet | Remark
OOOOOOOOOOOOOOOOOOOOOOOOOOOOOOOOOOOOOOOOOOOOOOOOOOOOOOOOOOOOOOOOOOOOOOOOOOOOOOOOOOOOOOOOOO | OOOOOOOOOOOOOOOOOOOOOOOOOOOOOOOOOOOOOOOOOOOOOOOOOOOOOOOOOOOOOOOOOOOOOOOOOOOOOOOOOOOOOOOOOO | OOOOOOOOOOOOOOOOOOOOOOOOOOOOOOOOOOOOOOOOOOOOOOOOOOOOOOOOOOOOOOOOOOOOOOOOOOOOOOOOOOOOOOOOOO | OOOOOOOOOOOOOOOOOOOOOOOOOOOOOOOOOOOOOOOOOOOOOOOOOOOOOOOOOOOOOOOOOOOOOOOOOOOOOOOOOOOOOOOOOO | OOOOOOOOOOOOOOOOOOOOOOOOOOOOOOOOOOOOOOOOOOOOOOOOOOOOOOOOOOOOOOOOOOOOOOOOOOOOOOOOOOOOOOOOOO | OOOOOOOOOOOOOOOOOOOOOOOOOOOOOOOOOOOOOOOOOOOOOOOOOOOOOOOOOOOOOOOOOOOOOOOOOOOOOOOOOOOOOOOOOO | OOOOOOOOOOOOOOOOOOOOOOOOOOOOOOOOOOOOOOOOOOOOOOOOOOOOOOOOOOOOOOOOOOOOOOOOOOOOOOOOOOOOOOOOOO | OOOOOOOOOOOOOOOOOOOOOOOOOOOOOOOOOOOOOOOOOOOOOOOOOOOOOOOOOOOOOOOOOOOOOOOOOOOOOOOOOOOOOOOOOO | OOOOOOOOOOOOOOOOOOOOOOOOOOOOOOOOOOOOOOOOOOOOOOOOOOOOOOOOOOOOOOOOOOOOOOOOOOOOOOOOOOOOOOOOOO | OOOOOOOOOOOOOOOOOOOOOOOOOOOOOOOOOOOOOOOOOOOOOOOOOOOOOOOOOOOOOOOOOOOOOOOOOOOOOOOOOOOOOOOOOO | OOOOOOOOOOOOOOOOOOOOOOOOOOOOOOOOOOOOOOOOOOOOOOOOOOOOOOOOOOOOOOOOOOOOOOOOOOOOOOOOOOOOOOOOOO | OOOOOOOOOOOOOOOOOOOOOOOOOOOOOOOOOOOOOOOOOOOOOOOOOOOOOOOOOOOOOOOOOOOOOOOOOOOOOOOOOOOOOOOOOO
TLA Parts Change
Item | Foxconn P/N | Customer P/N | Customer PN Rev. | Usage | RoHS | Description | Manufacturer | Manufacturer P/N | Location | Remark | BOM
1 | 2A592HV00-600-G | 2A592HV00-600-G |  | 4 |  | 9_GB300_HMC_M3_NUT.prt | FOXCONN | 2A592HV00-600-G | H15,H17,H14,H16 |  | In New BOM
| TEMP-S000227990 | TEMP-S000227990 |  |  | - | 9_GB300_HMC_M3_NUT | PEM | YSMTSO-109651-ET |  |  | In New BOM
| 2A592HV00-600-G | 2A592HV00-600-G |  | 4 |  | 9_GB300_HMC_M3_NUT.prt | FOXCONN | 2A592HV00-600-G | H15,H17,H14,H16 |  | In Old BOM