## TLA
FOXCONN TECHNOLOGY GROUP
BILL OF MATERIAL
AA P/N | 1A72BTF00-600-G | CUSTOMER | META | Customer P/N |  | Customer PN Rev. |  | SKU
PCBA P/N | 1003BTW00-600-G | PCBA DESCRIPTION | Peripheral Board,G,CLEMENTE PDB_BRICK |  |  | PCBA REV | X01 | Prepared By SE |  | Thomas 葉宇桐
Item | FOXCONN P/N | Customer P/N | Customer PN Rev. | Description | Manufacturer | Manufacturer P/N | Usage | RoHS Status | Location | Remark
1 | M1072497-001 | M1072497-001 |  | LABEL,SERIAL NUMBER,WHITE,ENGLISH,LBL BLANK 4*5MM | GUANG MEI | DF-0004-0321-1A | 3 | - |  | SN,AAPN,FBPN
2 | 2A592HV00-600-G | 2A592HV00-600-G |  | 9_GB300_HMC_M3_NUT.prt | FOXCONN | 2A592HV00-600-G | 2 |  | H8,H9
| TEMP-S000227990 | TEMP-S000227990 |  | 9_GB300_HMC_M3_NUT | PEM | YSMTSO-109651-ET |  | -
3 | 2A271H600-600-G | 2A271H600-600-G |  | 9_SCREW_M2_L7-5.prt | FOXCONN | 2A271H600-600-G | 4
| TEMP-S000227986 | TEMP-S000227986 |  | 9_SCREW_M2_L7-5 | GTY | CAA0200211 |  | -
4 | TEMP-S000226090 | TEMP-S000226090 |  | Mercury_Brick_PDB_HS-CCI | CCI | A012434501A | 1 | -
5 | 34061T400-600-G | 34061T400-600-G |  | MISC,Jumper,PBT,2.54mm,30u,Bla,w/o handle,G,DIP-2 | FOXCONN | SJ0520H-A0 | 1 | C3 | J31(pin2-3)
| 340612R00-309-G | 340612R00-309-G |  | CONN,Jumper,Bla,2.54mm,G,DIP-2 | SAMTEC | SNT-100-BK-G
| 34065L900-GRT-G | 34065L900-GRT-G |  | CONN,jumper,Bla,2.54mm,30u,G,DIP-2 | PINREX | 201-71-01DB00
| 34069RA00-637-G | 34069RA00-637-G |  | CONN,Header,Jumper,V/T,Bla,2.54mm,G/F,G | L&S | 1200210020 |  | -

## SMD
FOXCONN TECHNOLOGY GROUP
BILL OF MATERIAL
REV OF BOM | X08 | CUSTOMER | META | Customer P/N |  | Customer PN Rev. |  | SKU
PCBA P/N | 1003BTW00-600-G | PCBA DESCRIPTION | Peripheral Board,G,CLEMENTE PDB_BRICK |  |  | PCBA REV | X01 | DATE |  | 20250207
Item | FOXCONN P/N | Customer P/N | Customer PN Rev. | Description | Manufacturer | Manufacturer P/N | Usage | RoHS Status | Location | Value | Footprint | Package Type
1 | 0101Q1F00-000-G | 0101Q1F00-000-G |  | PCB,CLEMENTE PDB_BRICK EVT-X01,OSP,Red,16L,8.687*5.748,G | AVARY | 0101Q1F00-000-G | 1 | - | PCB1 |  |  | PCB
| 0101Q1F00-000-G | 0101Q1F00-000-G |  | PCB,CLEMENTE PDB_BRICK EVT-X01,OSP,Red,16L,8.687*5.748,G | TRIPOD | 0101Q1F00-000-G |  | - |  |  |  | PCB
| 0101Q1F00-000-G | 0101Q1F00-000-G |  | PCB,CLEMENTE PDB_BRICK EVT-X01,OSP,Red,16L,8.687*5.748,G | DTI | 0101Q1F00-000-G |  | - |  |  |  | PCB
2 | 62012RA01-015-G | 62012RA01-015-G |  | CAP,10uF,+/-10%,X6S,25V,G,SMD0805 | MURATA | GRM21BC81E106KE11L | 4 |  | C2378,C2038,C14,C2389 | 10uF | C0805H1_45 | SMD
3 | 62012A400-015-G | 62012A400-015-G |  | CAP,100nF,+/-10%,X7R,25V,G,SMD0402 | MURATA | GRM155R71E104KE14D | 96 |  | C90,C220,C99,C260,C2032,C243,C722,C174,C96,C2039,C266,C152,C815,C80,C148,C2380,C826,C160,C242,C62,C2379,C823,C261,C93,C818,C162,C112,C332,C328,C813,C57,C2381,C5000,C254,C19,C245,C187,C86,C827,C824,C2040,C217,C189,C2384,C2390,C2034,C59,C61,C98,C2385,C193,C23,C1134,C5001,C1135,C5002,C60,C188,C89,C65,C2388,C149,C154,C84,C58,C269,C190,C1141,C247,C122,C1140,PC1097,C83,C2033,C825,C819,C130,PC1032,C257,C822,C155,C167,C1142,C318,C156,C147,C250,C263,C92,C87,C2383,PC1159,C723,C2391,C2382,C95 | 100nF | C0402H0_55 | SMD
| 62012A400-011-G | 62012A400-011-G |  | CAP,100nF,+/-10%,X7R,25V,G,SMD0402 | YAGEO | CC0402KRX7R8BB104 |  | C5 |  |  |  | SMD
| 62012A400-012-G | 62012A400-012-G |  | CAP,100nF,+/-10%,X7R,25V,G,SMD0402 | WALSIN | 0402B104K250CT |  | C5 |  |  |  | SMD
| 62012A400-023-G | 62012A400-023-G |  | CAP,100nF,+/-10%,X7R,25V,G,SMD0402 | TAIYO | TMK105B7104KV-FR |  |  |  | 100nF | C0402H0_55 | SMD
| 62012A400-026-G | 62012A400-026-G |  | CAP,100nF,+/-10%,X7R,25V,G,SMD0402 | SAMSUNG | CL05B104KA5NNNC |  | C5 |  |  |  | SMD
4 | 62010QB02-015-G | 62010QB02-015-G |  | CAP,10nF,+/-10%,X7R,50V,G,SMD0402 | MURATA | GRM155R71H103KA88D | 3 | C5 | C2008,C20,C2002 | 10nF | C0402H0_55 | SMD
| 62010QB00-011-G | 62010QB00-011-G |  | CAP,10nF,+/-10%,X7R,50V,G,SMD0402 | YAGEO | CC0402KRX7R9BB103 |  | C2 |  |  |  | SMD
| 62010QB00-012-G | 62010QB00-012-G |  | CAP,10nF,+/-10%,X7R,50V,G,SMD0402 | WALSIN | 0402B103K500CT |  | C5 |  |  |  | SMD
| 62010QB00-015-G | 62010QB00-015-G |  | CAP,10nF,+/-10%,X7R,50V,G,SMD0402 | MURATA | GRM155R71H103K |  | C5 |  | 10nF | C0402H0_55 | SMD
| 62010QB00-023-G | 62010QB00-023-G |  | CAP,10nF,+/-10%,X7R,50V,G,SMD0402 | TAIYO | UMK105B7103KV-F |  | C5 |  | 10nF | C0402H0_55 | SMD
| 62010QB00-026-G | 62010QB00-026-G |  | CAP,10nF,+/-10%,X7R,50V,G,SMD0402 | SAMSUNG | CL05B103KB5NNNC |  | G |  |  |  | SMD
5 | 62010800A-012-G | 62010800A-012-G |  | CAP,100pF,+/-5%,NPO(C0G),50V,G,SMD0402 | WALSIN | 0402N101J500CT | 4 |  | C63,C124,C64,C132 | 100pF | C0402H0_55 | SMD
| 620108000-011-G | 620108000-011-G |  | CAP,100pF,+/-5%,NPO(C0G),50V,G,SMD0402 | YAGEO | CC0402JRNPO9BN101 |  | C5 |  |  |  | SMD
| 620108000-015-G | 620108000-015-G |  | CAP,100pF,+/-5%,NPO(C0G),50V,G,SMD0402 | MURATA | GRM1555C1H101J |  | G |  | 100pF | C0402H0_55Z | SMD
| 620108000-023-G | 620108000-023-G |  | CAP,100pF,+/-5%,NPO(C0G),50V,G,SMD0402 | TAIYO | UMK105CG101JV-F |  | C5 |  | 100pF | C0402H0_55 | SMD
| 620108000-026-G | 620108000-026-G |  | CAP,100pF,+/-5%,NPO(C0G),50V,G,SMD0402 | SAMSUNG | CL05C101JB5NNNC |  | C5 |  |  |  | SMD
| 620108004-015-G | 620108004-015-G |  | CAP,100pF,+/-5%,NPO(C0G),50V,G,SMD0402 | MURATA | GRM1555C1H101JA01D |  | C5 |  | 100pF | C0402H0_55 | SMD
6 | 62010BH02-012-G | 62010BH02-012-G |  | CAP,220pF,+/-5%,NPO(C0G),50V,G,SMD0402 | WALSIN | 0402N221J500CT | 4 |  | C85,C816,C1139,C817 | 220pF | C0402H0_55 | SMD
| 62010BH00-011-G | 62010BH00-011-G |  | CAP,220pF,+/-5%,NPO(C0G),50V,G,SMD0402 | YAGEO | CC0402JRNPO9BN221 |  | C5 |  |  |  | SMD
| 62010BH00-015-G | 62010BH00-015-G |  | CAP,220pF,+/-5%,NPO(C0G),50V,G,SMD0402 | MURATA | GRM1555C1H221J |  | C5 |  | 220pF | C0402H0_55 | SMD
| 62010BH00-026-G | 62010BH00-026-G |  | CAP,220pF,+/-5%,NPO(C0G),50V,G,SMD0402 | SAMSUNG | CL05C221JB5NNNC |  | C5 |  | 220pF | C0402H0_55 | SMD
| 62010BH01-015-G | 62010BH01-015-G |  | CAP,220pF,+/-5%,NPO(C0G),50V,G,SMD0402 | MURATA | GRM1555C1H221JA01D |  | C5 |  | 220pF | C0402H0_55 | SMD
| 62010BH03-023-G | 62010BH03-023-G |  | CAP,220pF,+/-5%,NPO(C0G),50V,G,SMD0402 | TAIYO | UMK105CG221JV-F |  | C5 |  | 220pF | C0402H0_55 | SMD
7 | 62012FT00-015-G | 62012FT00-015-G |  | CAP,100nF,+/-10%,X7R,50V,G,SMD0402 | MURATA | GRM155R71H104KE14D | 5 |  | C91,PC2116,PC2139,PC2114,PC2140 | 100nF | C0402H0_55 | SMD
| 62012FT00-011-G | 62012FT00-011-G |  | CAP,100nF,+/-10%,X7R,50V,G,SMD0402 | YAGEO | CC0402KRX7R9BB104 |  | - |  |  |  | SMD
| 62012FT00-012-G | 62012FT00-012-G |  | CAP,100nF,+/-10%,X7R,50V,G,SMD0402 | WALSIN | 0402B104K500CT |  | - |  |  |  | SMD
| 62012FT06-023-G | 62012FT06-023-G |  | CAP,100nF,+/-10%,X7R,50V,G,SMD0402 | TAIYO | UMK105B7104KV-FR |  | - |  |  |  | SMD
8 | 620138700-015-G | 620138700-015-G |  | CAP,1uF,+/-10%,X6S,25V,G,SMD0402 | MURATA | GRM155C81E105KE11D | 20 |  | C218,PC1,C2003,C166,C176,C97,C2004,C164,C216,C2035,PC3,C2041,C165,C2001,C256,C2009,C195,PC2,C2031,C145 | 1uF | C0402H0_6 | SMD
| 620138700-011-G | 620138700-011-G |  | CAP,1uF,+/-10%,X6S,25V,G,SMD0402 | YAGEO | CC0402KRX6S8BB105 |  | - |  |  |  | SMD
| 620138700-012-G | 620138700-012-G |  | CAP,1uF,+/-10%,X6S,25V,G,SMD0402 | WALSIN | 0402S105K250CT |  | - |  |  |  | SMD
| 620138700-023-G | 620138700-023-G |  | CAP,1uF,+/-10%,X6S,25V,G,SMD0402 | TAIYO | TMK105AC6105KV-F |  |  |  | 1uF | C0402H0_6 | SMD
| 620138700-026-G | 620138700-026-G |  | CAP,1uF,+/-10%,X6S,25V,G,SMD0402 | SAMSUNG | CL05X105KA5NQNC |  | G |  | 1uF | C0402H0_6 | SMD
9 | 62120UA01-31N-G | 62120UA01-31N-G |  | ECAP,SPEA,270uF,+/-20%,16V,105C,G,SMD6.3*7.5,ESR<=10mOhm | APAQ | 160AV5S271M0608E10 | 2 | - | C108,C109 | 270uF | CES6_3H8V1A | SMD
10 | 62011DF00-015-G | 62011DF00-015-G |  | CAP,220nF,+/-10%,X7R,16V,G,SMD0402 | MURATA | GRM155R71C224KA12D | 1 | C5 | C113 | 220nF | C0402H0_55 | SMD
| 62011DF00-011-G | 62011DF00-011-G |  | CAP,220nF,+/-10%,X7R,16V,G,SMD0402 | YAGEO | CC0402KRX7R7BB224 |  | C5 |  |  |  | SMD
| 62011DF00-012-G | 62011DF00-012-G |  | CAP,220nF,+/-10%,X7R,16V,G,SMD0402 | WALSIN | 0402B224K160CT |  | C5 |  |  |  | SMD
| 62011DF00-023-G | 62011DF00-023-G |  | CAP,220nF,+/-10%,X7R,16V,G,SMD0402 | TAIYO | EMK105B7224KV-FR |  |  |  | 0.22uF | C0402H0_55 | SMD
| 62011DF00-026-G | 62011DF00-026-G |  | CAP,220nF,+/-10%,X7R,16V,G,SMD0402 | SAMSUNG | CL05B224KO5NNNC |  | C5 |  | 220nF | C0402H0_55 | SMD
| 62011DF01-015-G | 62011DF01-015-G |  | CAP,220nF,+/-10%,X7R,16V,G,SMD0402 | MURATA | GRM155R71C224K |  | C3 |  | 220nF | C0402H0_55 | SMD
11 | 620103600-012-G | 620103600-012-G |  | CAP,10nF,+/-10%,X7R,25V,G,SMD0402 | WALSIN | 0402B103K250CT | 2 | C5 | C1301,C117 | 10nF | C0402H0_55 | SMD
| 620103600-011-G | 620103600-011-G |  | CAP,10nF,+/-10%,X7R,25V,G,SMD0402 | YAGEO | CC0402KRX7R8BB103 |  | C5 |  |  |  | SMD
| 620103600-015-G | 620103600-015-G |  | CAP,10nF,+/-10%,X7R,25V,G,SMD0402 | MURATA | GRM155R71E103K |  | C5 |  | 10nF | C0402H0_55Z | SMD
| 620103600-026-G | 620103600-026-G |  | CAP,10nF,+/-10%,X7R,25V,G,SMD0402 | SAMSUNG | CL05B103KA5NNNC |  | C5 |  |  |  | SMD
| 620103601-023-G | 620103601-023-G |  | CAP,10nF,+/-10%,X7R,25V,G,SMD0402 | TAIYO | TMK105B7103KV-F |  | C5 |  | 10nF | C0402H0_55 | SMD
| 62010360B-015-G | 62010360B-015-G |  | CAP,10nF,+/-10%,X7R,25V,G,SMD0402 | MURATA | GRM155R71E103KA01D |  | G |  | 10nF | C0402H0_55 | SMD
12 | 620109N01-015-G | 620109N01-015-G |  | CAP,2.2uF,+/-10%,X7R,10V,G,SMD0603 | MURATA | GRM188R71A225KE15D | 2 | G | C141,C135 | 2.2uF | C0603H0_9 | SMD
| 620109N00-012-G | 620109N00-012-G |  | CAP,2.2uF,+/-10%,X7R,10V,G,SMD0603 | WALSIN | 0603B225K100CT |  | C5 |  |  |  | SMD
| 620109N00-015-G | 620109N00-015-G |  | CAP,2.2uF,+/-10%,X7R,10V,G,SMD0603 | MURATA | GRM188R71A225K |  | C5 |  | 2.2uF | C0603H0_9 | SMD
| 620109N00-023-G | 620109N00-023-G |  | CAP,2.2uF,+/-10%,X7R,10V,G,SMD0603 | TAIYO | LMK107B7225KA-T |  | C5 |  |  |  | SMD
| 620109N00-026-G | 620109N00-026-G |  | CAP,2.2uF,+/-10%,X7R,10V,G,SMD0603 | SAMSUNG | CL10B225KP8NNNC |  | C5 |  |  |  | SMD
| 620109N03-023-G | 620109N03-023-G |  | CAP,2.2uF,+/-10%,X7R,10V,G,SMD0603 | TAIYO | LMK107B7225KA-TR |  |  |  | 2.2uF | C0603H0_9 | SMD
13 | 620107L02-015-G | 620107L02-015-G |  | CAP,2.2nF,+/-10%,X7R,50V,G,SMD0402 | MURATA | GRM155R71H222KA01D | 2 | G | PC258,C138 | 2.2nF | C0402H0_55 | SMD
| 620107L00-011-G | 620107L00-011-G |  | CAP,2.2nF,+/-10%,X7R,50V,G,SMD0402 | YAGEO | CC0402KRX7R9BB222 |  | C5 |  |  |  | SMD
| 620107L00-012-G | 620107L00-012-G |  | CAP,2.2nF,+/-10%,X7R,50V,G,SMD0402 | WALSIN | 0402B222K500CT |  | C5 |  |  |  | SMD
| 620107L00-015-G | 620107L00-015-G |  | CAP,2.2nF,+/-10%,X7R,50V,G,SMD0402 | MURATA | GRM155R71H222K |  | C5 |  | 2.2nF | C0402H0_55 | SMD
| 620107L00-026-G | 620107L00-026-G |  | CAP,2.2nF,+/-10%,X7R,50V,G,SMD0402 | SAMSUNG | CL05B222KB5NNNC |  | C5 |  |  |  | SMD
| 620107L03-023-G | 620107L03-023-G |  | CAP,2.2nF,+/-10%,X7R,50V,G,SMD0402 | TAIYO | UMK105B7222KV-F |  | C5 |  | 2.2nF | C0402H0_55 | SMD
14 | 620130V00-015-G | 620130V00-015-G |  | CAP,10uF,+/-20%,X6S,16V,G,SMD0603 | MURATA | GRM188C81C106MA73D | 2 |  | C194,C163 | 10uF | C0603H1 | SMD
15 | 620135700-015-G | 620135700-015-G |  | CAP,10uF,+/-20%,X6S,6.3V,G,SMD0402 | MURATA | GRM155C80J106ME11D | 1 |  | C215 | 10uF | C0402H0_7V1A | SMD
16 | 62012YQ01-023-G | 62012YQ01-023-G |  | CAP,470nF,+/-10%,X7R,10V,G,SMD0402 | TAIYO | MSASL105SB7474KFNA01 | 1 |  | C809 | 470nF | C0402H0_55V1A | SMD
| 62012YQ00-011-G | 62012YQ00-011-G |  | CAP,470nF,+/-10%,X7R,10V,G,SMD0402 | YAGEO | CC0402KRX7R6BB474 |  | - |  |  |  | SMD
| 62012YQ00-012-G | 62012YQ00-012-G |  | CAP,470nF,+/-10%,X7R,10V,G,SMD0402 | WALSIN | 0402B474K100CT |  | - |  |  |  | SMD
| 62012YQ00-015-G | 62012YQ00-015-G |  | CAP,470nF,+/-10%,X7R,10V,G,SMD0402 | MURATA | GRM155R71A474KE01D |  |  |  | 470nF | C0402H0_55 | SMD
17 | 620103K00-012-G | 620103K00-012-G |  | CAP,1nF,+/-10%,X7R,50V,G,SMD0402 | WALSIN | 0402B102K500CT | 2 | C5 | PC2110,C811 | 1nF | C0402H0_55V1A | SMD
| 620103K00-011-G | 620103K00-011-G |  | CAP,1nF,+/-10%,X7R,50V,G,SMD0402 | YAGEO | CC0402KRX7R9BB102 |  | C5 |  |  |  | SMD
| 620103K00-015-G | 620103K00-015-G |  | CAP,1nF,+/-10%,X7R,50V,G,SMD0402 | MURATA | GRM155R71H102K |  | C5 |  | 1nF | C0402H0_55 | SMD
| 620103K00-023-G | 620103K00-023-G |  | CAP,1nF,+/-10%,X7R,50V,G,SMD0402 | TAIYO | UMK105B7102KV-F |  | G |  | 1nF | C0402H0_55 | SMD
| 620103K00-026-G | 620103K00-026-G |  | CAP,1nF,+/-10%,X7R,50V,G,SMD0402 | SAMSUNG | CL05B102KB5NNNC |  | C5 |  |  |  | SMD
| 620103K0L-015-G | 620103K0L-015-G |  | CAP,1nF,+/-10%,X7R,50V,G,SMD0402 | MURATA | GRM155R71H102KA01D |  | G |  | 1nF | C0402H0_55 | SMD
18 | 62010QU00-012-G | 62010QU00-012-G |  | CAP,68nF,+/-10%,X7R,16V,G,SMD0402 | WALSIN | 0402B683K160CT | 1 | C5 | C2005 | 68nF | C0402H0_55 | SMD
| 62010QU00-011-G | 62010QU00-011-G |  | CAP,68nF,+/-10%,X7R,16V,G,SMD0402 | YAGEO | CC0402KRX7R7BB683 |  | C5 |  |  |  | SMD
| 62010QU00-015-G | 62010QU00-015-G |  | CAP,68nF,+/-10%,X7R,16V,G,SMD0402 | MURATA | GRM155R71C683K |  | C5 |  | 68nF | C0402H0_55 | SMD
| 62010QU00-026-G | 62010QU00-026-G |  | CAP,68nF,+/-10%,X7R,16V,G,SMD0402 | SAMSUNG | CL05B683KO5NNNC |  | C5 |  |  |  | SMD
| 62010QU01-015-G | 62010QU01-015-G |  | CAP,68nF,+/-10%,X7R,16V,G,SMD0402 | MURATA | GRM155R71C683KA88D |  | C5 |  | 68nF | C0402H0_55 | SMD
19 | 62010N400-012-G | 62010N400-012-G |  | CAP,1nF,+/-5%,X7R,50V,G,SMD0402 | WALSIN | 0402B102J500CT | 1 | C5 | C2006 | 1nF | C0402H0_55 | SMD
| 62010N400-011-G | 62010N400-011-G |  | CAP,1nF,+/-5%,X7R,50V,G,SMD0402 | YAGEO | CC0402JRX7R9BB102 |  | C5 |  |  |  | SMD
| 62010N401-015-G | 62010N401-015-G |  | CAP,1nF,+/-5%,X7R,50V,G,SMD0402 | MURATA | GRM155R71H102JA01D |  | C5 |  |  |  | SMD
20 | 620112901-015-G | 620112901-015-G |  | CAP,47nF,+/-10%,X7R,25V,G,SMD0402 | MURATA | GRM155R71E473KA88D | 1 | G | C2007 | 47nF | C0402H0_55 | SMD
| 620112900-011-G | 620112900-011-G |  | CAP,47nF,+/-10%,X7R,25V,G,SMD0402 | YAGEO | CC0402KRX7R8BB473 |  | C5 |  |  |  | SMD
| 620112900-012-G | 620112900-012-G |  | CAP,47nF,+/-10%,X7R,25V,G,SMD0402 | WALSIN | 0402B473K250CT |  | G |  |  |  | SMD
| 620112900-015-G | 620112900-015-G |  | CAP,47nF,+/-10%,X7R,25V,G,SMD0402 | MURATA | GRM155R71E473K |  | C5 |  | 47nF | C0402H0_55Z | SMD
| 620112900-023-G | 620112900-023-G |  | CAP,47nF,+/-10%,X7R,25V,G,SMD0402 | TAIYO | TMK105B7473KV-F |  | C5 |  | 47nF | C0402H0_55 | SMD
| 620112900-026-G | 620112900-026-G |  | CAP,47nF,+/-10%,X7R,25V,G,SMD0402 | SAMSUNG | CL05B473KA5NNNC |  | C5 |  |  |  | SMD
21 | 62010F906-012-G | 62010F906-012-G |  | CAP,18pF,+/-5%,NPO(C0G),50V,G,SMD0402 | WALSIN | 0402N180J500CT | 2 |  | C2030,C2029 | 18pF | C0402H0_55 | SMD
| 62010F900-011-G | 62010F900-011-G |  | CAP,18pF,+/-5%,NPO(C0G),50V,G,SMD0402 | YAGEO | CC0402JRNPO9BN180 |  | C5 |  |  |  | SMD
| 62010F900-015-G | 62010F900-015-G |  | CAP,18pF,+/-5%,NPO(C0G),50V,G,SMD0402 | MURATA | GRM1555C1H180J |  | C5 |  | 18pF | C0402H0_55Z | SMD
| 62010F900-023-G | 62010F900-023-G |  | CAP,18pF,+/-5%,NPO(C0G),50V,G,SMD0402 | TAIYO | UMK105CG180JV-F |  | C5 |  |  |  | SMD
| 62010F900-026-G | 62010F900-026-G |  | CAP,18pF,+/-5%,NPO(C0G),50V,G,SMD0402 | SAMSUNG | CL05C180JB5NNNC |  | C5 |  |  |  | SMD
| 62010F903-015-G | 62010F903-015-G |  | CAP,18pF,+/-5%,NPO(C0G),50V,G,SMD0402 | MURATA | GRM1555C1H180JA01D |  | C5 |  | 18pF | C0402H0_55 | SMD
22 | 62011NA01-012-G | 62011NA01-012-G |  | CAP,12pF,+/-1%,NPO(C0G),50V,G,SMD0402 | WALSIN | 0402N120F500CT | 2 | - | C2387,C2386 | 12pF | C0402H0_55V1A | SMD
23 | 520308D00-237-G | 520308D00-237-G |  | DIODE,Schottky Rectifier,1N5819HW-7-F,40V,1A,G,SOD123-2,SMD | DIODES | 1N5819HW-7-F | 1 | C3 | D20 | 1N5819HW-7-F | SOD-123H1_45 | SMD
24 | 520309D00-223-G | 520309D00-223-G |  | Diode,Schottky,RB521S30T1G,30V,200mA,G,SOD-523-2,SMD | ON | RB521S30T1G | 1 | C3 | D35 | RB521S30T1G | SOD-523H0_7V1A | SMD
25 | 521132600-289-G | 521132600-289-G |  | LED,Blue,LTST-C281TBKT-5A,5V,20mA,G,SMD0402 | LITEON | LTST-C281TBKT-5A | 7 | - | D38,D42,D40,D47,D37,D41,D39 | LED-BLUE | LED0402H0_45V1A | SMD
26 | 520300300-237-G | 520300300-237-G |  | DIODE,Schottky,BAT54C-7-F,30V,0.2A,G,SOT23-3,SMD | DIODES | BAT54C-7-F | 1 | C3 | D48 | BAT54C-7-F | SOT-23-A1A2CH1_2 | SMD
27 | 520326C00-029-G | 520326C00-029-G |  | Diode,Schottky,SS15P3S-M3/86A,30V,15A,G,TO-277A-3,SMD | VISHAY | SS15P3S-M3/86A | 1 | - | D200 | SS15P3S-M3/86A | TO-277-A1A2C-H1_25CV1A | SMD
28 | 52170DF00-086-G | 52170DF00-086-G |  | TVS Diode,5.0SMDJ14A,G,SMC-2,SMD | LITTELFUSE | 5.0SMDJ14A | 1 |  | D201 | 5.0SMDJ14A | SMCH2_62 | SMD
29 | 730105501-086-G | 730105501-086-G |  | Fuse,Slow blow,60V,40A,G,SMD | LITTELFUSE | 0456040.DR | 1 |  | FS100 | Fuse 40A | FS2-12_5X4_445H4_445A | SMD
30 | 73010ER00-57M-G | 73010ER00-57M-G |  | Fuse,Fast acting,72V,100A,G,SMD | EATON | 2822HC100-R | 1 | - | FS101 | Fuse 100A | FS2-8X6_3H4_6V1A | SMD
31 | 340345100-245-G | 340345100-245-G |  | CONN,MINI-EDGE Card,V/T,Bla,0.6mm,30u,G,SMD-144 | AMPHENOL | MET1140314P1201 | 2 | - | J1,J89 | AMPHENOL-MET1140314P1201 | APHN-MET1140314Px20x-H10_27V1A | SMD
32 | 3406CPE00-309-G | 3406CPE00-309-G |  | CONN,Header,WTB,1X6,V/T,Whi,1mm,G,SMD-6 | SAMTEC | T1M-06-T-SV-L-P | 1 |  | J6 | SAMTEC-T1M-06-T-SV-L-P | SAMTEC-T1M-06-x-SVH5_5A | SMD
33 | 340722S00-GRS-G | 340722S00-GRS-G |  | CONN,SLIMSAS,V/T,Bla,0.6mm,15u,G,SMD-38 | LOTES | ASASS008-P102A30 | 1 | - | J8 | LOTES-ASASS008-P102A30 | SA38-LOTES-ASASS008-H13_3V1A | SMD
34 | 34068LN00-317-G | 34068LN00-317-G |  | CONN,Header,Pin Header,1X3,V/T,2.54mm,30u,G,SMD-3 | MOLEX | 87898-0315 | 1 |  | J31 | MOLEX-87898-0315 | MOLEX-87898-03H9_65A | SMD
35 | 3406JQR00-245-G | 3406JQR00-245-G |  | CONN,Header,Shrouded,1X4,V/T,Nat,2mm,30u,G,SMD-4 | AMPHENOL | 10157577-043011LF | 1 | - | J36 | AMPHENOL-10157577-043011LF | APHN-10157577-04H8_45V1A | SMD
36 | 3406JQ000-GVQ-G | 3406JQ000-GVQ-G |  | CONN,Header,WTB,1X4,V/T,Bla,1.25mm,G,SMD-4 | ACES | 52390-0044N-V02 | 4 | - | J46,J45,J48,J47 | ACES-52390-0044N-V02 | ACES-52390-004H4_15V1A | SMD
37 | 34032KG00-278-G | 34032KG00-278-G |  | CONN,Edge Card,V/T,Bla,0.6mm,30u,G,SMD-168 | TE | 2333799-3 | 1 |  | J87 | TE-2333799-3 | TE-2333799H9_1V1A | SMD
38 | 34032KN00-245-G | 34032KN00-245-G |  | CONN,CoolEdge,V/T,Bla,0.6mm,30u,G,SMD-124 | AMPHENOL | G97V24332HR | 1 |  | J88 | AMPHENOL-G97V24332HR | MINIPCIE124-APHN-G97V-H9_25V1A | SMD
39 | 720100Y00-015-G | 720100Y00-015-G |  | FB,120 Ohm@100MHz,+/-25%,2A,50mOhm,G,SMD0603 | MURATA | BLM18PG121SN1D | 1 | C5 | L19 | 120ohm 100MHz | FB0603H0_95 | SMD
40 | 71020FE00-107-G | 71020FE00-107-G |  | OSC,25MHz,+/-20ppm,1.8V,15pF,G,SMD | KDS | 1XSF025000ARX | 1 |  | OSC2 | 25MHz | OSCS4-2X2_5H0_9V1B | SMD
41 | 62014VV00-015-G | 62014VV00-015-G |  | CAP,4.7uF,+/-10%,X7R,100V,G,SMD1206 | MURATA | GRM31CZ72A475KE11L | 27 | - | PC250,PC1131,PC1132,PC1069,PC1130,PC1004,PC1065,PC1066,PC1003,PC2132,PC251,PC1001,PC2131,PC2103,PC1000,PC2102,PC2149,PC1068,PC1133,PC2104,PC259,PC2101,PC1134,PC2134,PC1002,PC2133,PC1067 | 4.7uF | C1206H1_9V1A | SMD
42 | 62012PT01-015-G | 62012PT01-015-G |  | CAP,22uF,+/-20%,X6S,16V,G,SMD0805 | MURATA | GRM21BC81C226ME44L | 90 |  | PC2146,PC9008,PC7007,PC9015,PC1091,PC7013,PC2141,PC5004,PC7001,PC7014,PC1157,PC7017,PC5016,PC5002,PC7000,PC9007,PC5000,PC5018,PC9017,PC5019,PC1095,PC9013,PC7005,PC2142,PC7019,PC9011,PC253,PC9012,PC5009,PC9014,PC1092,PC7008,PC9010,PC2119,PC1028,PC9016,PC9003,PC1094,PC5015,PC9001,PC9002,PC9006,PC1031,PC252,PC1026,PC9018,PC5013,PC9009,PC7004,PC1154,PC5008,PC7016,PC5017,PC5010,PC1096,PC1153,PC2118,PC5012,PC2144,PC2117,PC7003,PC1029,PC1158,PC7015,PC9000,PC7012,PC2145,PC1093,PC2120,PC5007,PC2143,PC7002,PC5011,PC7009,PC5001,PC5006,PC9019,PC9004,PC7006,PC5005,PC1030,PC5014,PC1027,PC5003,PC1155,PC7018,PC1156,PC7010,PC9005,PC7011 | 22uF | C0805H1_45 | SMD
| 62012PT00-015-G | 62012PT00-015-G |  | CAP,22uF,+/-20%,X6S,16V,G,SMD0805 | MURATA | GRM21BC81C226M |  |  |  | 22uF | C0805H1_45 | SMD
43 | 62010FY00-026-G | 62010FY00-026-G |  | CAP,1.5nF,+/-10%,X7R,50V,G,SMD0402 | SAMSUNG | CL05B152KB5NNNC | 1 | G | PC256 | 1.5nF | C0402H0_55 | SMD
| 62010FY00-011-G | 62010FY00-011-G |  | CAP,1.5nF,+/-10%,X7R,50V,G,SMD0402 | YAGEO | CC0402KRX7R9BB152 |  | - |  |  |  | SMD
| 62010FY00-012-G | 62010FY00-012-G |  | CAP,1.5nF,+/-10%,X7R,50V,G,SMD0402 | WALSIN | 0402B152K500CT |  | C5 |  |  |  | SMD
| 62010FY00-015-G | 62010FY00-015-G |  | CAP,1.5nF,+/-10%,X7R,50V,G,SMD0402 | MURATA | GRM155R71H152K |  | C5 |  | 1.5nF | C0402H0_55 | SMD
| 62010FY00-023-G | 62010FY00-023-G |  | CAP,1.5nF,+/-10%,X7R,50V,G,SMD0402 | TAIYO | UMK105B7152KV-F |  | C5 |  |  |  | SMD
| 62010FY01-015-G | 62010FY01-015-G |  | CAP,1.5nF,+/-10%,X7R,50V,G,SMD0402 | MURATA | GRM155R71H152KA01D |  | G |  | 1.5nF | C0402H0_55 | SMD
44 | 62010LJ00-026-G | 62010LJ00-026-G |  | CAP,4.7nF,+/-10%,X7R,50V,G,SMD0402 | SAMSUNG | CL05B472KB5NNNC | 1 | C5 | PC257 | 4.7nF | C0402H0_55 | SMD
| 62010LJ00-011-G | 62010LJ00-011-G |  | CAP,4.7nF,+/-10%,X7R,50V,G,SMD0402 | YAGEO | CC0402KRX7R9BB472 |  | C5 |  |  |  | SMD
| 62010LJ00-012-G | 62010LJ00-012-G |  | CAP,4.7nF,+/-10%,X7R,50V,G,SMD0402 | WALSIN | 0402B472K500CT |  | C5 |  |  |  | SMD
| 62010LJ02-015-G | 62010LJ02-015-G |  | CAP,4.7nF,+/-10%,X7R,50V,G,SMD0402 | MURATA | GRM155R71H472KA01D |  | G |  | 4.7nF | C0402H0_55 | SMD
45 | 621211E00-024-G | 621211E00-024-G |  | ECAP,HAEC,180uF,+/-20%,63V,135C,G,SMD10*16.5,ESR<=10mOhm | PANASONIC | EEHZU1J181UP | 3 | - | PC1070,PC1136,PC1005 | 180uF | CES10H16_8V1A | SMD
46 | 62012PQ02-026-G | 62012PQ02-026-G |  | CAP,2.2uF,+/-10%,X7R,100V,G,SMD1206 | SAMSUNG | CL31B225KCHSFNE | 18 | - | PC1076,PC1079,PC1141,PC1142,PC1011,PC1078,PC1014,PC1074,PC1010,PC1139,PC1077,PC1140,PC1013,PC1075,PC1137,PC1012,PC1009,PC1138 | 2.2uF | C1206H1_8V1A | SMD
| 62012PQ00-011-G | 62012PQ00-011-G |  | CAP,2.2uF,+/-10%,X7R,100V,G,SMD1206 | YAGEO | CC1206KKX7R0BB225 |  | - |  |  |  | SMD
47 | 62012YR00-015-G | 62012YR00-015-G |  | CAP,470nF,+/-10%,X7R,100V,G,SMD0805 | MURATA | GRM21BR72A474KA73L | 3 |  | PC1080,PC1015,PC1143 | 470nF | C0805H1_4 | SMD
| 62012YR00-011-G | 62012YR00-011-G |  | CAP,470nF,+/-10%,X7R,100V,G,SMD0805 | YAGEO | CC0805KKX7R0BB474 |  | - |  |  |  | SMD
| 62012YR00-012-G | 62012YR00-012-G |  | CAP,470nF,+/-10%,X7R,100V,G,SMD0805 | WALSIN | 0805B474K101CT |  | - |  |  |  | SMD
48 | 62120DN00-022-G | 62120DN00-022-G |  | OS-CON,1mF,+/-20%,16V,105C,G,SMD10.0*12.6,ESR<=12mOhm | SANYO | 16SVPF1000M | 13 |  | PC1088,PC1087,PC1022,PC1152,PC1148,PC1024,PC1023,PC1151,PC1086,PC1150,PC1149,PC1021,PC1089 | 1000uF | CES10H12_7 | SMD
49 | 62010VD01-015-G | 62010VD01-015-G |  | CAP,100nF,+/-10%,X7R,100V,G,SMD0603 | MURATA | GRM188R72A104KA35D | 4 | C5 | PC2106,PC2135,PC2105,PC2136 | 100nF | C0603H0_9 | SMD
| 62010VD00-011-G | 62010VD00-011-G |  | CAP,100nF,+/-10%,X7R,100V,G,SMD0603 | YAGEO | CC0603KRX7R0BB104 |  | - |  |  |  | SMD
| 62010VD00-012-G | 62010VD00-012-G |  | CAP,100nF,+/-10%,X7R,100V,G,SMD0603 | WALSIN | 0603B104K101CT |  | - |  |  |  | SMD
| 62010VD00-015-G | 62010VD00-015-G |  | CAP,100nF,+/-10%,X7R,100V,G,SMD0603 | MURATA | GRM188R72A104K |  |  |  | 100nF | C0603H0_9 | SMD
| 62010VD00-026-G | 62010VD00-026-G |  | CAP,100nF,+/-10%,X7R,100V,G,SMD0603 | SAMSUNG | CL10B104KC8NNNC |  | C5 |  |  |  | SMD
50 | 62014ED00-015-G | 62014ED00-015-G |  | CAP,4.7uF,+/-20%,X6S,10V,G,SMD0402 | MURATA | GRM155C81A475ME01D | 2 | - | PC2108,PC2107 | 4.7uF | C0402H0_7V1A | SMD
| 62014ED00-873-G | 62014ED00-873-G |  | CAP,4.7uF,+/-20%,X6S,10V,G,SMD0402 | KYOCERA | CM05X6S475M10AH |  | - |  |  |  | SMD
51 | 620113Q01-015-G | 620113Q01-015-G |  | CAP,22nF,+/-10%,X7R,50V,G,SMD0402 | MURATA | GRM155R71H223KA12D | 1 | C5 | PC2109 | 22nF | C0402H0_55 | SMD
| 620113Q00-011-G | 620113Q00-011-G |  | CAP,22nF,+/-10%,X7R,50V,G,SMD0402 | YAGEO | CC0402KRX7R9BB223 |  | C5 |  |  |  | SMD
| 620113Q00-012-G | 620113Q00-012-G |  | CAP,22nF,+/-10%,X7R,50V,G,SMD0402 | WALSIN | 0402B223K500CT |  | C5 |  |  |  | SMD
| 620113Q00-015-G | 620113Q00-015-G |  | CAP,22nF,+/-10%,X7R,50V,G,SMD0402 | MURATA | GRM155R71H223K |  | C5 |  | 22nF | C0402H0_55 | SMD
| 620113Q00-026-G | 620113Q00-026-G |  | CAP,22nF,+/-10%,X7R,50V,G,SMD0402 | SAMSUNG | CL05B223KB5NNNC |  | C5 |  |  |  | SMD
52 | 62011T500-023-G | 62011T500-023-G |  | CAP,68nF,+/-10%,X7R,50V,G,SMD0603 | TAIYO | MBASU168SB7683KTNA01 | 1 | - | PC2112 | 68nF | C0603H0_9V1A | SMD
| 62011T500-011-G | 62011T500-011-G |  | CAP,68nF,+/-10%,X7R,50V,G,SMD0603 | YAGEO | CC0603KRX7R9BB683 |  | - |  |  |  | SMD
53 | 620102C00-026-G | 620102C00-026-G |  | CAP,330pF,+/-5%,NPO(C0G),50V,G,SMD0603 | SAMSUNG | CL10C331JB8NNNC | 1 | G | PC2113 | 330pF | C0603H0_9V1A | SMD
| 620102C00-015-G | 620102C00-015-G |  | CAP,330pF,+/-5%,NPO(C0G),50V,G,SMD0603 | MURATA | GRM1885C1H331J |  | C5 |  | 330pF | C0603H0_9 | SMD
| 620102C01-015-G | 620102C01-015-G |  | CAP,330pF,+/-5%,NPO(C0G),50V,G,SMD0603 | MURATA | GRM1885C1H331JA01D |  | C5 |  | 330pF | C0603H0_9 | SMD
| 620102C03-012-G | 620102C03-012-G |  | CAP,330pF,+/-5%,NPO(C0G),50V,G,SMD0603 | WALSIN | 0603N331J500CT |  | - |  |  |  | SMD
54 | 620131D03-015-G | 620131D03-015-G |  | CAP,1uF,+/-10%,X6S,16V,G,SMD0402 | MURATA | GRM155C81C105KE15D | 1 |  | PC2137 | 1uF | C0402H0_55 | SMD
| 620131D00-011-G | 620131D00-011-G |  | CAP,1uF,+/-10%,X6S,16V,G,SMD0402 | YAGEO | CC0402KRX6S7BB105 |  | - |  |  |  | SMD
| 620131D00-023-G | 620131D00-023-G |  | CAP,1uF,+/-10%,X6S,16V,G,SMD0402 | TAIYO | EMK105C6105KV-F |  |  |  | 1uF | C0402H0_55 | SMD
| 620131D01-012-G | 620131D01-012-G |  | CAP,1uF,+/-10%,X6S,16V,G,SMD0402 | WALSIN | 0402S105K160CT |  | - |  |  |  | SMD
55 | 62010VG01-015-G | 62010VG01-015-G |  | CAP,15nF,+/-10%,X7R,50V,G,SMD0402 | MURATA | GRM155R71H153KA12D | 1 | - | PC2138 | 15nF | C0402H0_55V1A | SMD
56 | 62012RJ01-015-G | 62012RJ01-015-G |  | CAP,4.7uF,+/-10%,X6S,16V,G,SMD0603 | MURATA | GRM188C81C475KE11D | 1 |  | PC2198 | 4.7uF | C0603H0_95 | SMD
| 62012RJ00-012-G | 62012RJ00-012-G |  | CAP,4.7uF,+/-10%,X6S,16V,G,SMD0603 | WALSIN | 0603S475K160CT |  | - |  |  |  | SMD
| 62012RJ00-015-G | 62012RJ00-015-G |  | CAP,4.7uF,+/-10%,X6S,16V,G,SMD0603 | MURATA | GRM188C81C475K |  |  |  | 4.7uF | C0603H0_95 | SMD
| 62012RJ00-023-G | 62012RJ00-023-G |  | CAP,4.7uF,+/-10%,X6S,16V,G,SMD0603 | TAIYO | EMK107BC6475KA-T |  |  |  | 4.7uF | C0603H1 | SMD
| 62012RJ02-026-G | 62012RJ02-026-G |  | CAP,4.7uF,+/-10%,X6S,16V,G,SMD0603 | SAMSUNG | CL10X475KO8NRNC |  | G |  |  |  | SMD
57 | 63031LH00-034-G | 63031LH00-034-G |  | IND,10uH@100KHz,+/-20%,4A,68mOhm,SHLD,G,SMD | CYNTEC | PCMB063T-100MS | 1 | C5 | PL202 | 10uH 100KHz | L2-7_3X6_8H3A | SMD
58 | 72011DH00-015-G | 72011DH00-015-G |  | FB,22 Ohm@100MHz,+/-30%,5A,4mOhm,G,SMD0603 | MURATA | BLM18SN220TN1D | 2 |  | PL205,PL203 | 22ohm 100MHz | FB0603H0_75 | SMD
59 | 63036GY00-57M-G | 63036GY00-57M-G |  | IND,3.3uH@100KHz,+/-20%,6A,30mOhm,SHLD,G,SMD | EATON | HCM0703-3R3-R | 1 |  | PL204 | 3.3uH 100KHz | L2-7_4X7H3A | SMD
60 | 61011AE00-017-G | 61011AE00-017-G |  | RES,4.53KOhm,+/-1%,1/16W,G,SMD0402 | KOA | RK73H1ETTP4531F | 1 | C2 | PR1 | 4.53kohm | R0402H0_4 | SMD
| 61011AE00-011-G | 61011AE00-011-G |  | RES,4.53KOhm,+/-1%,1/16W,G,SMD0402 | YAGEO | RC0402FR-074K53L |  | C2 |  |  |  | SMD
| 61011AE00-012-G | 61011AE00-012-G |  | RES,4.53KOhm,+/-1%,1/16W,G,SMD0402 | WALSIN | WR04X4531FTL |  | C2 |  |  |  | SMD
| 61011AE00-044-G | 61011AE00-044-G |  | RES,4.53KOhm,+/-1%,1/16W,G,SMD0402 | TA-I | RM04FTN4531 |  | C2 |  |  |  | SMD
61 | 61010G500-017-G | 61010G500-017-G |  | RES,10KOhm,+/-1%,1/16W,G,SMD0402 | KOA | RK73H1ETTP1002F | 84 | C5 | R561,R2007,R4788,R4941,R438,R2127,R2006,R814,R428,R569,R4803,R4845,R176,R440,R2011,R2984,R425,R180,R1822,R2417,R173,R430,R2012,R4802,R590,R437,R1306,R797,R436,R4844,R4814,R3271,R855,R562,R4787,R78,R596,R2019,PR2124,R603,R2985,R426,R4589,R80,R3663,R2205,R591,R4775,R4773,R427,R178,R424,R175,R4938,R864,R2018,R865,R4843,R563,R1303,R3660,R79,R573,R189,PR2,R435,R599,R2418,R82,R170,R564,R2204,R863,R547,R595,R4765,R177,R4774,R597,R566,R4766,R179,R4772,R171 | 10kohm | R0402H0_4 | SMD
| 61010G500-011-G | 61010G500-011-G |  | RES,10KOhm,+/-1%,1/16W,G,SMD0402 | YAGEO | RC0402FR-0710KL |  | C2 |  | 10kohm | R0402H0_37Z | SMD
| 61010G500-012-G | 61010G500-012-G |  | RES,10KOhm,+/-1%,1/16W,G,SMD0402 | WALSIN | WR04X1002FTL |  | C5 |  | 10kohm | R0402H0_4 | SMD
| 61010G500-044-G | 61010G500-044-G |  | RES,10KOhm,+/-1%,1/16W,G,SMD0402 | TA-I | RM04FTN1002 |  | C2 |  |  |  | SMD
62 | 610107A00-017-G | 610107A00-017-G |  | RES,0 Ohm,+/-5%,1/16W,G,SMD0402 | KOA | RK73Z1ETTP | 218 | C5 | R4919,R4792,R4893,R4854,R3037,R4922,R1307,R905,R810,R4866,R1053,R4865,R4859,R4891,R4912,R4793,R521,R4779,R907,R4870,R4890,R4880,R4896,R4905,R2268,R4937,R4918,R4850,R4931,R833,R4875,R4763,R4801,R979,R4813,R4920,R4914,R593,R4909,R4770,R2125,R2967,R4915,R4882,R2703,R4851,R4910,R301,R4917,R4897,R2004,R4906,R4817,R4861,R2005,R525,R575,R3394,R4781,R4778,R4907,R4887,R4795,R1081,R190,R376,R4934,R4771,R4930,R3655,R1300,R4899,R4942,R2022,R4791,R4892,R2566,R4874,R4889,R4824,R511,R4884,R307,R3666,R920,R572,R786,R505,R4857,R4864,R914,R509,R4869,R4916,R895,R4830,R305,R4913,R897,R4894,R685,R4911,R3581,R605,R880,R787,R3527,R559,R4903,R4819,R686,R4820,R2704,R998,R4800,R375,R308,R973,R4923,R3652,R4796,R4935,R4853,PR1023,R4764,R4925,PR1004,R784,R977,R4881,R4867,R4849,R4786,R834,R976,R881,R4926,R3034,R4878,R4879,R4839,R4901,R4836,R4856,R4848,R3526,R4927,R4780,R4929,PR33,R980,R908,R4895,R684,R4831,R1052,R4908,R4928,R4863,R893,R883,R4898,R558,R882,R4834,R507,R4835,R2565,R4921,R904,R4924,R4877,R4888,R499,R4840,PR1006,R4785,R4886,R4902,R1029,R4815,R4872,R2126,R3651,R4862,R932,R4883,R4873,R4794,R4822,R2968,R304,R4847,R4871,R4855,R2124,R4852,PR1025,R809,R4868,R906,R4885,R919,R1,R4904,R3033,R3393,R2008,R4858,R4825,R1305,R903,R800,R592,R3580,R4876,R4860,R3662 | 0ohm | R0402H0_4 | SMD
| 610107A00-011-G | 610107A00-011-G |  | RES,0 Ohm,+/-5%,1/16W,G,SMD0402 | YAGEO | RC0402JR-070RL |  | C2 |  | 0ohm | R0402H0_4V1A | SMD
| 610107A00-012-G | 610107A00-012-G |  | RES,0 Ohm,+/-5%,1/16W,G,SMD0402 | WALSIN | WR04X000PTL |  | C5 |  |  |  | SMD
| 610107A00-044-G | 610107A00-044-G |  | RES,0 Ohm,+/-5%,1/16W,G,SMD0402 | TA-I | RM04JTN0 |  | C2 |  |  |  | SMD
63 | 61011R400-017-G | 61011R400-017-G |  | RES,34.8KOhm,+/-1%,1/16W,G,SMD0402 | KOA | RK73H1ETTP3482F | 1 | C5 | PR251 | 34.8kohm | R0402H0_4 | SMD
| 61011R400-011-G | 61011R400-011-G |  | RES,34.8KOhm,+/-1%,1/16W,G,SMD0402 | YAGEO | RC0402FR-0734K8L |  | C2 |  |  |  | SMD
| 61011R400-012-G | 61011R400-012-G |  | RES,34.8KOhm,+/-1%,1/16W,G,SMD0402 | WALSIN | WR04X3482FTL |  | C2 |  |  |  | SMD
| 61011R400-044-G | 61011R400-044-G |  | RES,34.8KOhm,+/-1%,1/16W,G,SMD0402 | TA-I | RM04FTN3482 |  | C2 |  |  |  | SMD
64 | 61011G900-017-G | 61011G900-017-G |  | RES,143KOhm,+/-1%,1/16W,G,SMD0402 | KOA | RK73H1ETTP1433F | 1 | C2 | PR252 | 143kohm | R0402H0_4 | SMD
| 61011G900-011-G | 61011G900-011-G |  | RES,143KOhm,+/-1%,1/16W,G,SMD0402 | YAGEO | RC0402FR-07143KL |  | C2 |  |  |  | SMD
| 61011G900-012-G | 61011G900-012-G |  | RES,143KOhm,+/-1%,1/16W,G,SMD0402 | WALSIN | WR04X1433FTL |  | C2 |  |  |  | SMD
| 61011G900-044-G | 61011G900-044-G |  | RES,143KOhm,+/-1%,1/16W,G,SMD0402 | TA-I | RM04FTN1433 |  | C2 |  |  |  | SMD
65 | 610114Q00-017-G | 610114Q00-017-G |  | RES,6.49KOhm,+/-1%,1/16W,G,SMD0402 | KOA | RK73H1ETTP6491F | 1 | C5 | PR253 | 6.49kohm | R0402H0_4 | SMD
| 610114Q00-011-G | 610114Q00-011-G |  | RES,6.49KOhm,+/-1%,1/16W,G,SMD0402 | YAGEO | RC0402FR-076K49L |  | C2 |  |  |  | SMD
| 610114Q00-012-G | 610114Q00-012-G |  | RES,6.49KOhm,+/-1%,1/16W,G,SMD0402 | WALSIN | WR04X6491FTL |  | C5 |  |  |  | SMD
| 610114Q00-044-G | 610114Q00-044-G |  | RES,6.49KOhm,+/-1%,1/16W,G,SMD0402 | TA-I | RM04FTN6491 |  | C2 |  |  |  | SMD
66 | 61011N300-017-G | 61011N300-017-G |  | RES,28KOhm,+/-1%,1/16W,G,SMD0402 | KOA | RK73H1ETTP2802F | 1 | C5 | PR1008 | 28kohm | R0402H0_4 | SMD
| 61011N300-011-G | 61011N300-011-G |  | RES,28KOhm,+/-1%,1/16W,G,SMD0402 | YAGEO | RC0402FR-0728KL |  | C5 |  |  |  | SMD
| 61011N300-012-G | 61011N300-012-G |  | RES,28KOhm,+/-1%,1/16W,G,SMD0402 | WALSIN | WR04X2802FTL |  | C5 |  | 28kohm | R0402H0_4V1A | SMD
| 61011N300-044-G | 61011N300-044-G |  | RES,28KOhm,+/-1%,1/16W,G,SMD0402 | TA-I | RM04FTN2802 |  | C2 |  |  |  | SMD
67 | 610116700-017-G | 610116700-017-G |  | RES,45.3KOhm,+/-1%,1/16W,G,SMD0402 | KOA | RK73H1ETTP4532F | 1 | C5 | PR1027 | 45.3kohm | R0402H0_4 | SMD
| 610116700-011-G | 610116700-011-G |  | RES,45.3KOhm,+/-1%,1/16W,G,SMD0402 | YAGEO | RC0402FR-0745K3L |  | C2 |  |  |  | SMD
| 610116700-012-G | 610116700-012-G |  | RES,45.3KOhm,+/-1%,1/16W,G,SMD0402 | WALSIN | WR04X4532FTL |  | C2 |  |  |  | SMD
| 610116700-044-G | 610116700-044-G |  | RES,45.3KOhm,+/-1%,1/16W,G,SMD0402 | TA-I | RM04FTN4532 |  | C2 |  |  |  | SMD
68 | 61011CM00-017-G | 61011CM00-017-G |  | RES,69.8KOhm,+/-1%,1/16W,G,SMD0402 | KOA | RK73H1ETTP6982F | 1 | C5 | PR1045 | 69.8kohm | R0402H0_4 | SMD
| 61011CM00-011-G | 61011CM00-011-G |  | RES,69.8KOhm,+/-1%,1/16W,G,SMD0402 | YAGEO | RC0402FR-0769K8L |  | C5 |  |  |  | SMD
| 61011CM00-012-G | 61011CM00-012-G |  | RES,69.8KOhm,+/-1%,1/16W,G,SMD0402 | WALSIN | WR04X6982FTL |  | C5 |  |  |  | SMD
| 61011CM00-044-G | 61011CM00-044-G |  | RES,69.8KOhm,+/-1%,1/16W,G,SMD0402 | TA-I | RM04FTN6982 |  | C2 |  |  |  | SMD
69 | 61011HA00-017-G | 61011HA00-017-G |  | RES,1 Ohm,+/-1%,1/16W,G,SMD0402 | KOA | RK73H1ETTP1R00F | 2 | C5 | PR2100,PR2101 | 1ohm | R0402H0_4 | SMD
| 61011HA00-011-G | 61011HA00-011-G |  | RES,1 Ohm,+/-1%,1/16W,G,SMD0402 | YAGEO | RC0402FR-071RL |  | C5 |  |  |  | SMD
| 61011HA00-012-G | 61011HA00-012-G |  | RES,1 Ohm,+/-1%,1/16W,G,SMD0402 | WALSIN | WR04W1R00FTL |  | C2 |  |  |  | SMD
| 61011HA00-044-G | 61011HA00-044-G |  | RES,1 Ohm,+/-1%,1/16W,G,SMD0402 | TA-I | RM04FTN1R00 |  | C2 |  |  |  | SMD
70 | 61011YH00-017-G | 61011YH00-017-G |  | RES,60.4KOhm,+/-1%,1/16W,G,SMD0402 | KOA | RK73H1ETTP6042F | 1 | C5 | PR2104 | 60.4kohm | R0402H0_4 | SMD
| 61011YH00-011-G | 61011YH00-011-G |  | RES,60.4KOhm,+/-1%,1/16W,G,SMD0402 | YAGEO | RC0402FR-0760K4L |  | C5 |  |  |  | SMD
| 61011YH00-012-G | 61011YH00-012-G |  | RES,60.4KOhm,+/-1%,1/16W,G,SMD0402 | WALSIN | WR04X6042FTL |  | C5 |  |  |  | SMD
| 61011YH00-044-G | 61011YH00-044-G |  | RES,60.4KOhm,+/-1%,1/16W,G,SMD0402 | TA-I | RM04FTN6042 |  | C2 |  |  |  | SMD
71 | 610115T00-017-G | 610115T00-017-G |  | RES,40.2KOhm,+/-1%,1/16W,G,SMD0402 | KOA | RK73H1ETTP4022F | 6 | C5 | PR2105,R2409,R861,R2407,R3388,R791 | 40.2kohm | R0402H0_4 | SMD
| 610115T00-011-G | 610115T00-011-G |  | RES,40.2KOhm,+/-1%,1/16W,G,SMD0402 | YAGEO | RC0402FR-0740K2L |  | C5 |  |  |  | SMD
| 610115T00-012-G | 610115T00-012-G |  | RES,40.2KOhm,+/-1%,1/16W,G,SMD0402 | WALSIN | WR04X4022FTL |  | C5 |  |  |  | SMD
| 610115T00-044-G | 610115T00-044-G |  | RES,40.2KOhm,+/-1%,1/16W,G,SMD0402 | TA-I | RM04FTN4022 |  | C2 |  |  |  | SMD
72 | 61011N500-017-G | 61011N500-017-G |  | RES,2.8KOhm,+/-1%,1/16W,G,SMD0402 | KOA | RK73H1ETTP2801F | 1 | C5 | PR2106 | 2.8kohm | R0402H0_4 | SMD
| 61011N500-011-G | 61011N500-011-G |  | RES,2.8KOhm,+/-1%,1/16W,G,SMD0402 | YAGEO | RC0402FR-072K8L |  | C2 |  |  |  | SMD
| 61011N500-012-G | 61011N500-012-G |  | RES,2.8KOhm,+/-1%,1/16W,G,SMD0402 | WALSIN | WR04X2801FTL |  | C2 |  |  |  | SMD
| 61011N500-044-G | 61011N500-044-G |  | RES,2.8KOhm,+/-1%,1/16W,G,SMD0402 | TA-I | RM04FTN2801 |  | C2 |  |  |  | SMD
73 | 610112J00-017-G | 610112J00-017-G |  | RES,200 Ohm,+/-1%,1/16W,G,SMD0402 | KOA | RK73H1ETTP2000F | 1 | C5 | PR2107 | 200ohm | R0402H0_4 | SMD
| 610112J00-011-G | 610112J00-011-G |  | RES,200 Ohm,+/-1%,1/16W,G,SMD0402 | YAGEO | RC0402FR-07200RL |  | C5 |  |  |  | SMD
| 610112J00-012-G | 610112J00-012-G |  | RES,200 Ohm,+/-1%,1/16W,G,SMD0402 | WALSIN | WR04X2000FTL |  | C5 |  |  |  | SMD
| 610112J00-044-G | 610112J00-044-G |  | RES,200 Ohm,+/-1%,1/16W,G,SMD0402 | TA-I | RM04FTN2000 |  | C2 |  |  |  | SMD
74 | 610108300-017-G | 610108300-017-G |  | RES,0 Ohm,+/-5%,1/10W,G,SMD0603 | KOA | RK73Z1JTTD | 2 | C5 | PR2127,PR2108 | 0ohm | R0603H0_55 | SMD
| 610108300-011-G | 610108300-011-G |  | RES,0 Ohm,+/-5%,1/10W,G,SMD0603 | YAGEO | RC0603JR-070RL |  | C5 |  | 0ohm | R0603H0_55Z | SMD
| 610108300-012-G | 610108300-012-G |  | RES,0 Ohm,+/-5%,1/10W,G,SMD0603 | WALSIN | WR06X000PTL |  | C5 |  |  |  | SMD
| 610108300-044-G | 610108300-044-G |  | RES,0 Ohm,+/-5%,1/10W,G,SMD0603 | TA-I | RM06JTN0 |  | C2 |  |  |  | SMD
75 | 610113U00-017-G | 610113U00-017-G |  | RES,12.7KOhm,+/-1%,1/16W,G,SMD0402 | KOA | RK73H1ETTP1272F | 1 | C5 | PR2109 | 12.7kohm | R0402H0_4 | SMD
| 610113U00-011-G | 610113U00-011-G |  | RES,12.7KOhm,+/-1%,1/16W,G,SMD0402 | YAGEO | RC0402FR-0712K7L |  | C2 |  |  |  | SMD
| 610113U00-012-G | 610113U00-012-G |  | RES,12.7KOhm,+/-1%,1/16W,G,SMD0402 | WALSIN | WR04X1272FTL |  | C5 |  |  |  | SMD
| 610113U00-044-G | 610113U00-044-G |  | RES,12.7KOhm,+/-1%,1/16W,G,SMD0402 | TA-I | RM04FTN1272 |  | C2 |  |  |  | SMD
76 | 610112800-017-G | 610112800-017-G |  | RES,6.04KOhm,+/-1%,1/16W,G,SMD0402 | KOA | RK73H1ETTP6041F | 1 | C5 | PR2110 | 6.04kohm | R0402H0_4 | SMD
| 610112800-011-G | 610112800-011-G |  | RES,6.04KOhm,+/-1%,1/16W,G,SMD0402 | YAGEO | RC0402FR-076K04L |  | C2 |  |  |  | SMD
| 610112800-012-G | 610112800-012-G |  | RES,6.04KOhm,+/-1%,1/16W,G,SMD0402 | WALSIN | WR04X6041FTL |  | C5 |  |  |  | SMD
| 610112800-044-G | 610112800-044-G |  | RES,6.04KOhm,+/-1%,1/16W,G,SMD0402 | TA-I | RM04FTN6041 |  | C2 |  |  |  | SMD
77 | 61011C300-017-G | 61011C300-017-G |  | RES,2.2 Ohm,+/-1%,1/16W,G,SMD0402 | KOA | RK73H1ETTP2R20F | 1 | C5 | PR2111 | 2.2ohm | R0402H0_4 | SMD
| 61011C300-011-G | 61011C300-011-G |  | RES,2.2 Ohm,+/-1%,1/16W,G,SMD0402 | YAGEO | RC0402FR-072R2L |  | C5 |  | 2.2ohm | R0402H0_37Z | SMD
| 61011C300-012-G | 61011C300-012-G |  | RES,2.2 Ohm,+/-1%,1/16W,G,SMD0402 | WALSIN | WR04W2R20FTL |  | C2 |  |  |  | SMD
| 61011C300-044-G | 61011C300-044-G |  | RES,2.2 Ohm,+/-1%,1/16W,G,SMD0402 | TA-I | RM04FTN2R20 |  | C2 |  |  |  | SMD
78 | 61011AM02-017-G | 61011AM02-017-G |  | RES,301KOhm,+/-1%,1/16W,G,SMD0402 | KOA | RK73H1ETTP3013F | 1 | C5 | PR2121 | 301kohm | R0402H0_4 | SMD
| 61011AM00-011-G | 61011AM00-011-G |  | RES,301KOhm,+/-1%,1/16W,G,SMD0402 | YAGEO | RC0402FR-07301KL |  | C2 |  |  |  | SMD
| 61011AM00-012-G | 61011AM00-012-G |  | RES,301KOhm,+/-1%,1/16W,G,SMD0402 | WALSIN | WR04X3013FTL |  | C5 |  |  |  | SMD
| 61011AM00-044-G | 61011AM00-044-G |  | RES,301KOhm,+/-1%,1/16W,G,SMD0402 | TA-I | RM04FTN3013 |  | C2 |  |  |  | SMD
79 | 610118F00-017-G | 610118F00-017-G |  | RES,154KOhm,+/-1%,1/16W,G,SMD0402 | KOA | RK73H1ETTP1543F | 1 | C5 | PR2122 | 154kohm | R0402H0_4 | SMD
| 610118F00-011-G | 610118F00-011-G |  | RES,154KOhm,+/-1%,1/16W,G,SMD0402 | YAGEO | RC0402FR-07154KL |  | C2 |  |  |  | SMD
| 610118F00-012-G | 610118F00-012-G |  | RES,154KOhm,+/-1%,1/16W,G,SMD0402 | WALSIN | WR04X1543FTL |  | C5 |  |  |  | SMD
| 610118F00-044-G | 610118F00-044-G |  | RES,154KOhm,+/-1%,1/16W,G,SMD0402 | TA-I | RM04FTN1543 |  | C2 |  |  |  | SMD
80 | 61011MW00-017-G | 61011MW00-017-G |  | RES,31.6KOhm,+/-1%,1/16W,G,SMD0402 | KOA | RK73H1ETTP3162F | 1 | C2 | PR2126 | 31.6kohm | R0402H0_4 | SMD
| 61011MW00-011-G | 61011MW00-011-G |  | RES,31.6KOhm,+/-1%,1/16W,G,SMD0402 | YAGEO | RC0402FR-0731K6L |  | C2 |  |  |  | SMD
| 61011MW00-012-G | 61011MW00-012-G |  | RES,31.6KOhm,+/-1%,1/16W,G,SMD0402 | WALSIN | WR04X3162FTL |  | C5 |  |  |  | SMD
| 61011MW00-044-G | 61011MW00-044-G |  | RES,31.6KOhm,+/-1%,1/16W,G,SMD0402 | TA-I | RM04FTN3162 |  | C2 |  |  |  | SMD
81 | 610125N00-017-G | 610125N00-017-G |  | RES,3.3 Ohm,+/-1%,1/16W,G,SMD0402 | KOA | RK73H1ETTP3R30F | 1 |  | PR2128 | 3.3ohm | R0402H0_4 | SMD
| 610125N00-011-G | 610125N00-011-G |  | RES,3.3 Ohm,+/-1%,1/16W,G,SMD0402 | YAGEO | RC0402FR-073R3L |  | C2 |  |  |  | SMD
| 610125N00-012-G | 610125N00-012-G |  | RES,3.3 Ohm,+/-1%,1/16W,G,SMD0402 | WALSIN | WR04W3R30FTL |  | C2 |  |  |  | SMD
| 610125N00-044-G | 610125N00-044-G |  | RES,3.3 Ohm,+/-1%,1/16W,G,SMD0402 | TA-I | RM04FTN3R30 |  | C2 |  |  |  | SMD
82 | 32015K800-412-G | 32015K800-412-G |  | IC,Regulator,G2920T11U,3.3V/ADJ,100mA,G,SOT-23-5,SMD | GMT | G2920T11U | 1 | - | PU1 | G2920T11U | SOT-23-5H1_45V1A | SMD
83 | 880306K00-065-G | 880306K00-065-G |  | Converter,input 40V~60V,1600W,G,Q54SN120A4RKPHF | DELTA | Q54SN120A4RKPHF | 1 | - | PU104 | Q54SN120A4RKPHF | PWM-DELTA-Q54SNxxRxPH-PIP-H14_1V1A | SMD
84 | 320161700-223-G | 320161700-223-G |  | IC,Regulator,FAN65008B,5V,10A,G,PQFN-35,SMD | ONSEMI | FAN65008B | 1 | - | PU208 | FAN65008B | QFN35-ODD-SQ6H0_8V1A | SMD
85 | 32027HM00-029-G | 32027HM00-029-G |  | IC,PWM Controller,SIC461ED-T1-GE3,G,MLP-27,SMD | VISHAY | SIC461ED-T1-GE3 | 1 | - | PU209 | SIC461ED-T1-GE3 | QFN30-ODD-SQ5H0_8V2A | SMD
86 | 880306N00-065-G | 880306N00-065-G |  | Converter,input 38V~60V,600W,G,Q50SN12050RNDHQ | DELTA | Q50SN12050RNDHQ | 2 | - | PU1002,PU10000 | Q50SN12050RNDHQ | PWR-DELTA-Q50SN12050RxDxQ-PIP-H13_8V1A | SMD
87 | 51050MM00-280-G | 51050MM00-280-G |  | MOS N/N,2N7002KDW_R1_00001,60V,115mA,3@10V,G,SOT-363-6,SMD | PANJIT | 2N7002KDW_R1_00001 | 6 | - | Q95,Q6,QN2,QN1,Q1,Q12 | 2N7002KDW_R1_00001 | SOT-363H1_1V1A | SMD
88 | 51032BU00-280-G | 51032BU00-280-G |  | MOS N,PJT138K_R1_00001,50V,360mA,1.6@10V,G,SOT-363-6,SMD | PANJIT | PJT138K_R1_00001 | 8 | - | Q26,Q30,Q2,Q23,Q29,Q31,Q24,Q25 | PJT138K_R1_00001 | SOT-363H1_1V1A | SMD
89 | 510413V00-HN3-G | 510413V00-HN3-G |  | MOS P,AONR21357,-30V,-34A,7.8m@-10V,G,DFN-8,SMD | ALPHA | AONR21357 | 1 |  | Q3 | AONR21357 | QFN8-0_65-3_2X3_1H0_9V2A | SMD
90 | 51050N800-280-G | 51050N800-280-G |  | MOS N/N,PJT7828,30V,300mA,1.2@4.5V,G,SOT-363-6,SMD | PANJIT | PJT7828 | 2 | - | Q19,Q8 | PJT7828 | SOT-363H1_1V1A | SMD
91 | 61010FE00-017-G | 61010FE00-017-G |  | RES,100 Ohm,+/-1%,1/16W,G,SMD0402 | KOA | RK73H1ETTP1000F | 2 | C5 | R604,R77 | 100ohm | R0402H0_4 | SMD
| 61010FE00-011-G | 61010FE00-011-G |  | RES,100 Ohm,+/-1%,1/16W,G,SMD0402 | YAGEO | RC0402FR-07100RL |  | C2 |  | 100ohm | R0402H0_37Z | SMD
| 61010FE00-012-G | 61010FE00-012-G |  | RES,100 Ohm,+/-1%,1/16W,G,SMD0402 | WALSIN | WR04X1000FTL |  | C5 |  |  |  | SMD
| 61010FE00-044-G | 61010FE00-044-G |  | RES,100 Ohm,+/-1%,1/16W,G,SMD0402 | TA-I | RM04FTN1000 |  | C2 |  |  |  | SMD
92 | 610177J00-017-G | 610177J00-017-G |  | RES,681KOhm,+/-1%,1/10W,G,SMD0402 | KOA | RK73H1ETTP6813F | 1 | - | R81 | 681kohm | R0402H0_4V1A | SMD
| TEMP-MT00011385 | TEMP-MT00011385 |  | RES,681KOhm,+/-1%,1/16W,G,SMD0402 | YAGEO | RC0402FR-07681KL | [5 empty] | SMD
| TEMP-MT00011386 | TEMP-MT00011386 |  | RES,681KOhm,+/-1%,1/16W,G,SMD0402 | TA-I | RM04FTN6813 | [5 empty] | SMD
| TEMP-MT00011406 | TEMP-MT00011406 |  | RES,681KOhm,+/-1%,1/16W,G,SMD0402 | WALSIN | WR04X6813FTL | [5 empty] | SMD
93 | 61010L300-017-G | 61010L300-017-G |  | RES,1KOhm,+/-1%,1/16W,G,SMD0402 | KOA | RK73H1ETTP1001F | 18 | C5 | R181,R4933,R965,R537,R964,R586,R4821,R936,R938,R937,R587,R966,R539,R4818,R2405,R2121,R174,R4936 | 1kohm | R0402H0_4 | SMD
| 61010L300-011-G | 61010L300-011-G |  | RES,1KOhm,+/-1%,1/16W,G,SMD0402 | YAGEO | RC0402FR-071KL |  | C2 |  | 1kohm | R0402H0_37Z | SMD
| 61010L300-012-G | 61010L300-012-G |  | RES,1KOhm,+/-1%,1/16W,G,SMD0402 | WALSIN | WR04X1001FTL |  | C5 |  | 1kohm | R0402H0_4V1A | SMD
| 61010L300-044-G | 61010L300-044-G |  | RES,1KOhm,+/-1%,1/16W,G,SMD0402 | TA-I | RM04FTN1001 |  | C2 |  |  |  | SMD
94 | 61010LA00-017-G | 61010LA00-017-G |  | RES,4.7KOhm,+/-1%,1/16W,G,SMD0402 | KOA | RK73H1ETTP4701F | 57 | C5 | R811,R434,R927,R972,R827,R520,R1095,R2111,R1100,R869,R551,R4782,R806,R4832,R799,R362,R759,R690,R783,R915,R2115,R363,R1096,R1121,R1093,R1097,R1101,R798,R820,R995,R548,R721,R2119,R758,R870,R4829,R720,R2118,R1117,R4833,R4838,R4828,R2419,R819,R695,R785,R2114,R2420,R928,R826,R2110,R3272,R916,R1099,R1094,R782,R4797 | 4.7kohm | R0402H0_4 | SMD
| 61010LA00-011-G | 61010LA00-011-G |  | RES,4.7KOhm,+/-1%,1/16W,G,SMD0402 | YAGEO | RC0402FR-074K7L |  | C5 |  | 4.7kohm | R0402H0_37Z | SMD
| 61010LA00-012-G | 61010LA00-012-G |  | RES,4.7KOhm,+/-1%,1/16W,G,SMD0402 | WALSIN | WR04X4701FTL |  | C2 |  |  |  | SMD
| 61010LA00-044-G | 61010LA00-044-G |  | RES,4.7KOhm,+/-1%,1/16W,G,SMD0402 | TA-I | RM04FTN4701 |  | C2 |  |  |  | SMD
95 | 610115J00-017-G | 610115J00-017-G |  | RES,33 Ohm,+/-1%,1/16W,G,SMD0402 | KOA | RK73H1ETTP33R0F | 136 | C5 | R818,R4804,R1103,R528,R795,R921,R856,R531,R805,R516,R475,R367,R542,R477,R371,R891,R609,R2415,R4806,R656,R471,R2414,R793,R368,R2413,R742,R532,R549,R2416,R926,R451,R3654,R619,R2397,R807,R2123,R533,R369,R476,R554,R757,R453,R589,R498,R930,R871,R529,R837,R716,R1102,R755,R372,R997,R892,R615,R473,R452,R702,R701,R517,R611,R3390,R700,R522,R544,R470,R935,R796,R608,R873,R913,R2122,R543,R722,R610,R717,R1110,R545,R450,R802,R523,R825,R872,R699,R769,R852,R617,R754,R756,R655,R994,R924,R618,R909,R565,R4805,R478,R996,R584,R697,R853,R3270,R975,R3273,R854,R890,R472,R868,R801,R934,R612,R753,R1111,R877,R588,R851,R999,R696,R929,R373,R530,R817,R518,R894,R804,R933,R808,R770,R974,R616,R771,R474,R4807,R469,R497,R370 | 33ohm | R0402H0_4 | SMD
| 610115J00-011-G | 610115J00-011-G |  | RES,33 Ohm,+/-1%,1/16W,G,SMD0402 | YAGEO | RC0402FR-0733RL |  | C5 |  | 33ohm | R0402H0_37Z | SMD
| 610115J00-012-G | 610115J00-012-G |  | RES,33 Ohm,+/-1%,1/16W,G,SMD0402 | WALSIN | WR04X33R0FTL |  | C2 |  |  |  | SMD
| 610115J00-044-G | 610115J00-044-G |  | RES,33 Ohm,+/-1%,1/16W,G,SMD0402 | TA-I | RM04FTN33R0 |  | C2 |  |  |  | SMD
96 | 611018N00-017-G | 611018N00-017-G |  | RES,174KOhm,+/-0.1%,1/8W,G,SMD0805 | KOA | RN73R2ATTD1743B25 | 3 | - | R486,R4939,R482 | 174kohm | R0805H0_6V1A | SMD
97 | 610118000-017-G | 610118000-017-G |  | RES,11.5KOhm,+/-1%,1/16W,G,SMD0402 | KOA | RK73H1ETTP1152F | 2 | C5 | R483,R487 | 11.5kohm | R0402H0_4 | SMD
| 610118000-011-G | 610118000-011-G |  | RES,11.5KOhm,+/-1%,1/16W,G,SMD0402 | YAGEO | RC0402FR-0711K5L |  | C5 |  |  |  | SMD
| 610118000-012-G | 610118000-012-G |  | RES,11.5KOhm,+/-1%,1/16W,G,SMD0402 | WALSIN | WR04X1152FTL |  | C5 |  |  |  | SMD
| 610118000-044-G | 610118000-044-G |  | RES,11.5KOhm,+/-1%,1/16W,G,SMD0402 | TA-I | RM04FTN1152 |  | C2 |  |  |  | SMD
98 | 61010FL00-017-G | 61010FL00-017-G |  | RES,2.2KOhm,+/-5%,1/16W,G,SMD0402 | KOA | RK73B1ETTP222J | 14 | C5 | R3395,R1089,R3583,R3535,R688,R3396,R651,R687,R552,R652,R553,R3582,R1090,R3536 | 2.2kohm | R0402H0_4 | SMD
| 61010FL00-011-G | 61010FL00-011-G |  | RES,2.2KOhm,+/-5%,1/16W,G,SMD0402 | YAGEO | RC0402JR-072K2L |  | C2 |  |  |  | SMD
| 61010FL00-044-G | 61010FL00-044-G |  | RES,2.2KOhm,+/-5%,1/16W,G,SMD0402 | TA-I | RM04JTN222 |  | C2 |  |  |  | SMD
| 61010FL01-012-G | 61010FL01-012-G |  | RES,2.2KOhm,+/-5%,1/16W,G,SMD0402 | WALSIN | WR04X222JTL |  | C5 |  |  |  | SMD
99 | 61011MA00-017-G | 61011MA00-017-G |  | RES,3.32KOhm,+/-1%,1/16W,G,SMD0402 | KOA | RK73H1ETTP3321F | 2 | C5 | R2009,R594 | 3.32kohm | R0402H0_4 | SMD
| 61011MA00-011-G | 61011MA00-011-G |  | RES,3.32KOhm,+/-1%,1/16W,G,SMD0402 | YAGEO | RC0402FR-073K32L |  | C5 |  |  |  | SMD
| 61011MA00-012-G | 61011MA00-012-G |  | RES,3.32KOhm,+/-1%,1/16W,G,SMD0402 | WALSIN | WR04X3321FTL |  | C5 |  |  |  | SMD
| 61011MA00-044-G | 61011MA00-044-G |  | RES,3.32KOhm,+/-1%,1/16W,G,SMD0402 | TA-I | RM04FTN3321 |  | C2 |  |  |  | SMD
100 | 61011M000-017-G | 61011M000-017-G |  | RES,6.65KOhm,+/-1%,1/16W,G,SMD0402 | KOA | RK73H1ETTP6651F | 1 | C5 | R600 | 6.65kohm | R0402H0_4 | SMD
| 61011M000-011-G | 61011M000-011-G |  | RES,6.65KOhm,+/-1%,1/16W,G,SMD0402 | YAGEO | RC0402FR-076K65L |  | C5 |  |  |  | SMD
| 61011M000-012-G | 61011M000-012-G |  | RES,6.65KOhm,+/-1%,1/16W,G,SMD0402 | WALSIN | WR04X6651FTL |  | C5 |  |  |  | SMD
| 61011M000-044-G | 61011M000-044-G |  | RES,6.65KOhm,+/-1%,1/16W,G,SMD0402 | TA-I | RM04FTN6651 |  | C2 |  |  |  | SMD
101 | 61010L100-017-G | 61010L100-017-G |  | RES,100KOhm,+/-1%,1/16W,G,SMD0402 | KOA | RK73H1ETTP1003F | 11 | C5 | R4816,R602,R4823,R2408,R601,R931,R3665,R792,R4944,R3389,R2410 | 100kohm | R0402H0_4 | SMD
| 61010L100-011-G | 61010L100-011-G |  | RES,100KOhm,+/-1%,1/16W,G,SMD0402 | YAGEO | RC0402FR-07100KL |  | C2 |  | 100kohm | R0402H0_37Z | SMD
| 61010L100-012-G | 61010L100-012-G |  | RES,100KOhm,+/-1%,1/16W,G,SMD0402 | WALSIN | WR04X1003FTL |  | C5 |  |  |  | SMD
| 61010L100-044-G | 61010L100-044-G |  | RES,100KOhm,+/-1%,1/16W,G,SMD0402 | TA-I | RM04FTN1003 |  | C2 |  |  |  | SMD
102 | 61011Y500-017-G | 61011Y500-017-G |  | RES,1KOhm,+/-1%,1/4W,G,SMD1206 | KOA | RK73H2BTTD1001F | 10 | C5 | R680,R663,R661,R679,R664,R668,R662,R675,R674,R669 | 1kohm | R1206H0_7 | SMD
| 61011Y500-011-G | 61011Y500-011-G |  | RES,1KOhm,+/-1%,1/4W,G,SMD1206 | YAGEO | RC1206FR-071KL |  | C2 |  |  |  | SMD
| 61011Y500-012-G | 61011Y500-012-G |  | RES,1KOhm,+/-1%,1/4W,G,SMD1206 | WALSIN | WR12X1001FTL |  | C2 |  |  |  | SMD
| 61011Y500-044-G | 61011Y500-044-G |  | RES,1KOhm,+/-1%,1/4W,G,SMD1206 | TA-I | RM12FTN1001 |  | C2 |  |  |  | SMD
103 | 61011LA00-017-G | 61011LA00-017-G |  | RES,560 Ohm,+/-1%,1/16W,G,SMD0402 | KOA | RK73H1ETTP5600F | 9 | C5 | R677,R673,R665,R666,R676,R667,R678,R671,R672 | 560ohm | R0402H0_4 | SMD
| 61011LA00-011-G | 61011LA00-011-G |  | RES,560 Ohm,+/-1%,1/16W,G,SMD0402 | YAGEO | RC0402FR-07560RL |  | C2 |  |  |  | SMD
| 61011LA00-012-G | 61011LA00-012-G |  | RES,560 Ohm,+/-1%,1/16W,G,SMD0402 | WALSIN | WR04X5600FTL |  | C2 |  |  |  | SMD
| 61011LA00-044-G | 61011LA00-044-G |  | RES,560 Ohm,+/-1%,1/16W,G,SMD0402 | TA-I | RM04FTN5600 |  | C2 |  |  |  | SMD
104 | 610112N00-017-G | 610112N00-017-G |  | RES,130 Ohm,+/-1%,1/16W,G,SMD0402 | KOA | RK73H1ETTP1300F | 2 | C5 | R867,R670 | 130ohm | R0402H0_4 | SMD
| 610112N00-011-G | 610112N00-011-G |  | RES,130 Ohm,+/-1%,1/16W,G,SMD0402 | YAGEO | RC0402FR-07130RL |  | C2 |  | 130ohm | R0402H0_37Z | SMD
| 610112N00-012-G | 610112N00-012-G |  | RES,130 Ohm,+/-1%,1/16W,G,SMD0402 | WALSIN | WR04X1300FTL |  | C5 |  |  |  | SMD
| 610112N00-044-G | 610112N00-044-G |  | RES,130 Ohm,+/-1%,1/16W,G,SMD0402 | TA-I | RM04FTN1300 |  | C2 |  |  |  | SMD
105 | 61011H500-017-G | 61011H500-017-G |  | RES,22 Ohm,+/-1%,1/16W,G,SMD0402 | KOA | RK73H1ETTP22R0F | 14 | C5 | R2399,R776,R775,R2393,R777,R779,R780,R788,R2017,R2400,R781,R3385,R2015,R778 | 22ohm | R0402H0_4 | SMD
| 61011H500-011-G | 61011H500-011-G |  | RES,22 Ohm,+/-1%,1/16W,G,SMD0402 | YAGEO | RC0402FR-0722RL |  | C5 |  | 22ohm | R0402H0_37Z | SMD
| 61011H500-012-G | 61011H500-012-G |  | RES,22 Ohm,+/-1%,1/16W,G,SMD0402 | WALSIN | WR04X22R0FTL |  | C2 |  |  |  | SMD
| 61011H500-044-G | 61011H500-044-G |  | RES,22 Ohm,+/-1%,1/16W,G,SMD0402 | TA-I | RM04FTN22R0 |  | C2 |  |  |  | SMD
106 | 610116600-017-G | 610116600-017-G |  | RES,470KOhm,+/-1%,1/16W,G,SMD0402 | KOA | RK73H1ETTP4703F | 4 | C5 | R2403,R790,R3387,R2404 | 470kohm | R0402H0_4 | SMD
| 610116600-011-G | 610116600-011-G |  | RES,470KOhm,+/-1%,1/16W,G,SMD0402 | YAGEO | RC0402FR-07470KL |  | C2 |  | 470kohm | R0402H0_37Z | SMD
| 610116600-012-G | 610116600-012-G |  | RES,470KOhm,+/-1%,1/16W,G,SMD0402 | WALSIN | WR04X4703FTL |  | C2 |  |  |  | SMD
| 610116600-044-G | 610116600-044-G |  | RES,470KOhm,+/-1%,1/16W,G,SMD0402 | TA-I | RM04FTN4703 |  | C2 |  |  |  | SMD
107 | 610608900-112-G | 610608900-112-G |  | RES,0.5mOhm,+/-1%,2W,G,SMD1206 | SEI | HCS1206FTL500 | 4 |  | R1054,R917,R978,R803 | 0.0005ohm | R1206H1_05V1A | SMD
108 | 61011KY00-017-G | 61011KY00-017-G |  | RES,3.83KOhm,+/-1%,1/16W,G,SMD0402 | KOA | RK73H1ETTP3831F | 1 | C5 | R835 | 3.83kohm | R0402H0_4 | SMD
| 61011KY00-011-G | 61011KY00-011-G |  | RES,3.83KOhm,+/-1%,1/16W,G,SMD0402 | YAGEO | RC0402FR-073K83L |  | C2 |  |  |  | SMD
| 61011KY00-012-G | 61011KY00-012-G |  | RES,3.83KOhm,+/-1%,1/16W,G,SMD0402 | WALSIN | WR04X3831FTL |  | C2 |  |  |  | SMD
| 61011KY00-044-G | 61011KY00-044-G |  | RES,3.83KOhm,+/-1%,1/16W,G,SMD0402 | TA-I | RM04FTN3831 |  | C2 |  |  |  | SMD
109 | 610114E00-017-G | 610114E00-017-G |  | RES,33.2 Ohm,+/-1%,1/16W,G,SMD0402 | KOA | RK73H1ETTP33R2F | 21 | C5 | R946,R950,R955,R967,R940,R939,R943,R953,R968,R2003,R947,R1304,R941,R942,R951,R2025,R945,R949,R944,R2024,R948 | 33.2ohm | R0402H0_4 | SMD
| 610114E00-011-G | 610114E00-011-G |  | RES,33.2 Ohm,+/-1%,1/16W,G,SMD0402 | YAGEO | RC0402FR-0733R2L |  | C5 |  |  |  | SMD
| 610114E00-012-G | 610114E00-012-G |  | RES,33.2 Ohm,+/-1%,1/16W,G,SMD0402 | WALSIN | WR04X33R2FTL |  | C2 |  |  |  | SMD
| 610114E00-044-G | 610114E00-044-G |  | RES,33.2 Ohm,+/-1%,1/16W,G,SMD0402 | TA-I | RM04FTN33R2 |  | C2 |  |  |  | SMD
110 | 610118P00-017-G | 610118P00-017-G |  | RES,1.3KOhm,+/-1%,1/16W,G,SMD0402 | KOA | RK73H1ETTP1301F | 4 | C5 | R1104,R1108,R1109,R1105 | 1.3kohm | R0402H0_4 | SMD
| 610118P00-011-G | 610118P00-011-G |  | RES,1.3KOhm,+/-1%,1/16W,G,SMD0402 | YAGEO | RC0402FR-071K3L |  | C2 |  |  |  | SMD
| 610118P00-012-G | 610118P00-012-G |  | RES,1.3KOhm,+/-1%,1/16W,G,SMD0402 | WALSIN | WR04X1301FTL |  | C5 |  |  |  | SMD
| 610118P00-044-G | 610118P00-044-G |  | RES,1.3KOhm,+/-1%,1/16W,G,SMD0402 | TA-I | RM04FTN1301 |  | C2 |  |  |  | SMD
111 | 61011DR00-017-G | 61011DR00-017-G |  | RES,2.2KOhm,+/-1%,1/16W,G,SMD0402 | KOA | RK73H1ETTP2201F | 4 | C5 | R1106,R1113,R1112,R1107 | 2.2kohm | R0402H0_4 | SMD
| 61011DR00-011-G | 61011DR00-011-G |  | RES,2.2KOhm,+/-1%,1/16W,G,SMD0402 | YAGEO | RC0402FR-072K2L |  | C2 |  | 2.2kohm | R0402H0_37Z | SMD
| 61011DR00-012-G | 61011DR00-012-G |  | RES,2.2KOhm,+/-1%,1/16W,G,SMD0402 | WALSIN | WR04X2201FTL |  | C2 |  |  |  | SMD
| 61011DR00-044-G | 61011DR00-044-G |  | RES,2.2KOhm,+/-1%,1/16W,G,SMD0402 | TA-I | RM04FTN2201 |  | C2 |  |  |  | SMD
112 | 61011JH00-017-G | 61011JH00-017-G |  | RES,19.1KOhm,+/-1%,1/16W,G,SMD0402 | KOA | RK73H1ETTP1912F | 1 | C5 | R1302 | 19.1kohm | R0402H0_4 | SMD
| 61011JH00-011-G | 61011JH00-011-G |  | RES,19.1KOhm,+/-1%,1/16W,G,SMD0402 | YAGEO | RC0402FR-0719K1L |  | C5 |  |  |  | SMD
| 61011JH00-012-G | 61011JH00-012-G |  | RES,19.1KOhm,+/-1%,1/16W,G,SMD0402 | WALSIN | WR04X1912FTL |  | C5 |  |  |  | SMD
| 61011JH00-044-G | 61011JH00-044-G |  | RES,19.1KOhm,+/-1%,1/16W,G,SMD0402 | TA-I | RM04FTN1912 |  | C2 |  |  |  | SMD
113 | 611004E05-017-G | 611004E05-017-G |  | RES,75KOhm,+/-0.1%,1/16W,G,SMD0402 | KOA | RN73R1ETTP7502B25 | 2 |  | R2021,R2001 | 75kohm | R0402H0_4 | SMD
| 611004E02-012-G | 611004E02-012-G |  | RES,75KOhm,+/-0.1%,1/16W,G,SMD0402 | WALSIN | WF04U7502BTL |  | C2 |  |  |  | SMD
| 611004E03-011-G | 611004E03-011-G |  | RES,75KOhm,+/-0.1%,1/16W,G,SMD0402 | YAGEO | RT0402BRD0775KL |  | C5 |  |  |  | SMD
| 611004E04-044-G | 611004E04-044-G |  | RES,75KOhm,+/-0.1%,1/16W,G,SMD0402 | TA-I | RB04BTP7502 |  | C4 |  |  |  | SMD
114 | 61100DD03-017-G | 61100DD03-017-G |  | RES,4.99KOhm,+/-0.1%,1/16W,G,SMD0402 | KOA | RN73R1ETTP4991B25 | 2 |  | R2002,R2020 | 4.99kohm | R0402H0_4 | SMD
| 61100DD00-012-G | 61100DD00-012-G |  | RES,4.99KOhm,+/-0.1%,1/16W,G,SMD0402 | WALSIN | WF04U4991BTL |  | C2 |  |  |  | SMD
| 61100DD00-044-G | 61100DD00-044-G |  | RES,4.99KOhm,+/-0.1%,1/16W,G,SMD0402 | TA-I | RB04BTP4991 |  | C4 |  |  |  | SMD
| 61100DD02-011-G | 61100DD02-011-G |  | RES,4.99KOhm,+/-0.1%,1/16W,G,SMD0402 | YAGEO | RT0402BRD074K99L |  | C5 |  |  |  | SMD
115 | 61011FJ00-017-G | 61011FJ00-017-G |  | RES,110 Ohm,+/-1%,1/16W,G,SMD0402 | KOA | RK73H1ETTP1100F | 1 | C5 | R2010 | 110ohm | R0402H0_4 | SMD
| 61011FJ00-011-G | 61011FJ00-011-G |  | RES,110 Ohm,+/-1%,1/16W,G,SMD0402 | YAGEO | RC0402FR-07110RL |  | C2 |  |  |  | SMD
| 61011FJ00-012-G | 61011FJ00-012-G |  | RES,110 Ohm,+/-1%,1/16W,G,SMD0402 | WALSIN | WR04X1100FTL |  | C5 |  |  |  | SMD
| 61011FJ00-044-G | 61011FJ00-044-G |  | RES,110 Ohm,+/-1%,1/16W,G,SMD0402 | TA-I | RM04FTN1100 |  | C2 |  |  |  | SMD
116 | 611003E06-017-G | 611003E06-017-G |  | RES,2KOhm,+/-0.1%,1/16W,G,SMD0402 | KOA | RN73R1ETTP2001B25 | 2 |  | R2013,R2016 | 2kohm | R0402H0_4V1A | SMD
| 611003E02-011-G | 611003E02-011-G |  | RES,2KOhm,+/-0.1%,1/16W,G,SMD0402 | YAGEO | RT0402BRD072KL |  | C5 |  |  |  | SMD
| 611003E03-012-G | 611003E03-012-G |  | RES,2KOhm,+/-0.1%,1/16W,G,SMD0402 | WALSIN | WF04U2001BTL |  | C2 |  |  |  | SMD
| 611003E05-044-G | 611003E05-044-G |  | RES,2KOhm,+/-0.1%,1/16W,G,SMD0402 | TA-I | RB04BTP2001 |  | C4 |  |  |  | SMD
117 | 61010FJ00-017-G | 61010FJ00-017-G |  | RES,120KOhm,+/-1%,1/16W,G,SMD0402 | KOA | RK73H1ETTP1203F | 1 | C2 | R2014 | 120kohm | R0402H0_4 | SMD
| 61010FJ00-011-G | 61010FJ00-011-G |  | RES,120KOhm,+/-1%,1/16W,G,SMD0402 | YAGEO | RC0402FR-07120KL |  | C5 |  |  |  | SMD
| 61010FJ00-012-G | 61010FJ00-012-G |  | RES,120KOhm,+/-1%,1/16W,G,SMD0402 | WALSIN | WR04X1203FTL |  | C2 |  |  |  | SMD
| 61010FJ00-044-G | 61010FJ00-044-G |  | RES,120KOhm,+/-1%,1/16W,G,SMD0402 | TA-I | RM04FTN1203 |  | C2 |  |  |  | SMD
118 | 61011B300-017-G | 61011B300-017-G |  | RES,1MOhm,+/-1%,1/16W,G,SMD0402 | KOA | RK73H1ETTP1004F | 1 | C5 | R2389 | 1Mohm | R0402H0_4 | SMD
| 61011B300-011-G | 61011B300-011-G |  | RES,1MOhm,+/-1%,1/16W,G,SMD0402 | YAGEO | RC0402FR-071ML |  | C5 |  |  |  | SMD
| 61011B300-012-G | 61011B300-012-G |  | RES,1MOhm,+/-1%,1/16W,G,SMD0402 | WALSIN | WR04X1004FTL |  | C5 |  |  |  | SMD
| 61011B300-044-G | 61011B300-044-G |  | RES,1MOhm,+/-1%,1/16W,G,SMD0402 | TA-I | RM04FTN1004 |  | C2 |  |  |  | SMD
119 | 61011KS00-017-G | 61011KS00-017-G |  | RES,47KOhm,+/-1%,1/16W,G,SMD0402 | KOA | RK73H1ETTP4702F | 2 | C5 | R2395,R2390 | 47kohm | R0402H0_4 | SMD
| 61011KS00-011-G | 61011KS00-011-G |  | RES,47KOhm,+/-1%,1/16W,G,SMD0402 | YAGEO | RC0402FR-0747KL |  | C2 |  | 47kohm | R0402H0_37Z | SMD
| 61011KS00-012-G | 61011KS00-012-G |  | RES,47KOhm,+/-1%,1/16W,G,SMD0402 | WALSIN | WR04X4702FTL |  | C2 |  |  |  | SMD
| 61011KS00-044-G | 61011KS00-044-G |  | RES,47KOhm,+/-1%,1/16W,G,SMD0402 | TA-I | RM04FTN4702 |  | C2 |  |  |  | SMD
120 | 610117V00-017-G | 610117V00-017-G |  | RES,680 Ohm,+/-1%,1/16W,G,SMD0402 | KOA | RK73H1ETTP6800F | 1 | C5 | R3653 | 680ohm | R0402H0_4 | SMD
| 610117V00-011-G | 610117V00-011-G |  | RES,680 Ohm,+/-1%,1/16W,G,SMD0402 | YAGEO | RC0402FR-07680RL |  | C2 |  | 680ohm | R0402H0_37Z | SMD
| 610117V00-012-G | 610117V00-012-G |  | RES,680 Ohm,+/-1%,1/16W,G,SMD0402 | WALSIN | WR04X6800FTL |  | C2 |  |  |  | SMD
| 610117V00-044-G | 610117V00-044-G |  | RES,680 Ohm,+/-1%,1/16W,G,SMD0402 | TA-I | RM04FTN6800 |  | C2 |  |  |  | SMD
121 | 61010PS00-017-G | 61010PS00-017-G |  | RES,200KOhm,+/-1%,1/16W,G,SMD0402 | KOA | RK73H1ETTP2003F | 1 | C5 | R4769 | 200kohm | R0402H0_4 | SMD
| 61010PS00-011-G | 61010PS00-011-G |  | RES,200KOhm,+/-1%,1/16W,G,SMD0402 | YAGEO | RC0402FR-07200KL |  | C5 |  |  |  | SMD
| 61010PS00-012-G | 61010PS00-012-G |  | RES,200KOhm,+/-1%,1/16W,G,SMD0402 | WALSIN | WR04X2003FTL |  | C5 |  |  |  | SMD
| 61010PS00-044-G | 61010PS00-044-G |  | RES,200KOhm,+/-1%,1/16W,G,SMD0402 | TA-I | RM04FTN2003 |  | C2 |  |  |  | SMD
122 | 61011HT00-017-G | 61011HT00-017-G |  | RES,1.8KOhm,+/-1%,1/16W,G,SMD0402 | KOA | RK73H1ETTP1801F | 2 | C2 | R4777,R4776 | 1.8kohm | R0402H0_4 | SMD
| 61011HT00-011-G | 61011HT00-011-G |  | RES,1.8KOhm,+/-1%,1/16W,G,SMD0402 | YAGEO | RC0402FR-071K8L |  | C5 |  |  |  | SMD
| 61011HT00-012-G | 61011HT00-012-G |  | RES,1.8KOhm,+/-1%,1/16W,G,SMD0402 | WALSIN | WR04X1801FTL |  | C5 |  |  |  | SMD
| 61011HT00-044-G | 61011HT00-044-G |  | RES,1.8KOhm,+/-1%,1/16W,G,SMD0402 | TA-I | RM04FTN1801 |  | C2 |  |  |  | SMD
123 | 61011HV00-017-G | 61011HV00-017-G |  | RES,19.6KOhm,+/-1%,1/16W,G,SMD0402 | KOA | RK73H1ETTP1962F | 1 | C5 | R4940 | 19.6kohm | R0402H0_4 | SMD
| 61011HV00-011-G | 61011HV00-011-G |  | RES,19.6KOhm,+/-1%,1/16W,G,SMD0402 | YAGEO | RC0402FR-0719K6L |  | C5 |  |  |  | SMD
| 61011HV00-012-G | 61011HV00-012-G |  | RES,19.6KOhm,+/-1%,1/16W,G,SMD0402 | WALSIN | WR04X1962FTL |  | C5 |  |  |  | SMD
| 61011HV00-044-G | 61011HV00-044-G |  | RES,19.6KOhm,+/-1%,1/16W,G,SMD0402 | TA-I | RM04FTN1962 |  | C2 |  |  |  | SMD
124 | 310801B00-214-G | 310801B00-214-G |  | IC,CMOS timer,TS555IDTTR,2V~16V,G,SO-8,SMD | ST | TS555IDTTR | 2 | - | U200,U2 | TS555IDTTR | SOP8-1_27-6H1_75V1A | SMD
125 | 51030CH00-223-G | 51030CH00-223-G |  | MOS N,NTK3043NT1G,20V,285mA,3.8Ohm@4.5V,G,SOT723-3,SMD | ON | NTK3043NT1G | 1 | - | U7 | NTK3043NT1G | SOT-723-GSDH0_55V2A | SMD
126 | 310406700-183-G | 310406700-183-G |  | IC,Multiplexer,TS3A27518ERTWR,1.65V~3.6V,G,QFN-24,SMD | TI | TS3A27518ERTWR | 1 |  | U8 | TS3A27518ERTWR | QFN25-0_5-SQ4EP2_45H0_8TI | SMD
127 | 220107L00-247-G | 220107L00-247-G |  | IC,PLD,LCMXO3LF-4300C-5BG256C,400MHz,3.3V,G,CABGA-256,SMD | LATTICE | LCMXO3LF-4300C-5BG256C | 1 |  | U21 | LCMXO3LF-4300C-5BG256C | BGA256-0_8H1_7 | SMD
128 | 510337N00-237-G | 510337N00-237-G |  | MOS N,DMN53D0L-7,50V,500mA,1.6@10V,G,SOT-23-3,SMD | DIODES | DMN53D0L-7 | 3 | - | U27,U29,U65 | DMN53D0L-7 | SOT-23-GSDH1_1V1A | SMD
129 | 210203M00-031-G | 210203M00-031-G |  | IC,NXP,PCA9554PW,G,TSSOP-16,SMD | NXP | PCA9554PW | 1 | C5 | U33 | PCA9554PW | TSSOP16-0_65-6_6H1_1 | SMD
130 | 310101400-031-G | 310101400-031-G |  | IC,Gate&Inverter,74LVC1G08GW,1.65~5.5V,G,SOT353-5,SMD | NXP | 74LVC1G08GW | 5 | C5 | U63,U37,U40,U34,U48 | 74LVC1G08GW | SOT-353H1_1A | SMD
131 | 31030MU00-183-G | 31030MU00-183-G |  | IC,Switch,TCA9548APWR,1.65V~5.5V,G,TSSOP-24,SMD | TI | TCA9548APWR | 1 |  | U36 | TCA9548APWR | TSSOP24-0_65-6_6H1_2 | SMD
132 | 311004600-031-G | 311004600-031-G |  | IC,Translator,PCA9617ADP,0.8~5.5V;2.2~5.5V,G,TSSOP-8,SMD | NXP | PCA9617ADP | 2 |  | U38,U62 | PCA9617ADP | TSSOP8-0_65-5_1H1_1 | SMD
133 | 32020WJ00-183-G | 32020WJ00-183-G |  | IC,Power Controller,TPS3808G01DBVR,G,SOT23-6,SMD | TI | TPS3808G01DBVR | 1 | C4 | U39 | TPS3808G01DBVR | SOT-23-6H1_45 | SMD
134 | 31050AE00-183-G | 31050AE00-183-G |  | IC,Buffer,SN74LVC2G07DCKR,1.65~5.5V,G,SC70-6,SMD | TI | SN74LVC2G07DCKR | 3 | C4 | U54,U43,U55 | SN74LVC2G07DCKR | SOT-363H1_1 | SMD
135 | 32031W100-183-G | 32031W100-183-G |  | IC,Comparator,TLV7031DCKR,G,SC70-5,SMD | TI | TLV7031DCKR | 4 |  | U206,U56,U287,U205 | LV7031DCKR | SOT-353H1_1V1A | SMD
136 | 51032V600-262-G | 51032V600-262-G |  | MOS N,AOSS32334C,30V,6.2A,20m@10V,G,SOT-23-3,SMD | AOS | AOSS32334C | 7 | - | U290,U291,U203,U204,U57,U289,U279 | AOSS32334C | SOT-23-GSDH1_25V2A | SMD
137 | 31020AF00-183-G | 31020AF00-183-G |  | IC,Trigger,SN74LVC1G74DCUR,1.65V~5V,G,VSSOP-8,SMD | TI | SN74LVC1G74DCUR | 4 |  | U208,U207,U280,U60 | SN74LVC1G74DCUR | SOP8-0_5-3_1H1V1A | SMD
138 | 32041VS00-183-G | 32041VS00-183-G |  | IC,Current Sensor,INA238AIDGSR,G,VSSOP-10,SMD | TI | INA238AIDGSR | 3 | - | U61,U73,U76 | INA238AIDGSR | SOP10-0_5-4_9H1_1V1A | SMD
139 | 21082KS00-183-G | 21082KS00-183-G |  | IC,TI,TUSB212IRWBR,G,QFN-12,SMD | TI | TUSB212IRWBR | 1 |  | U64 | TUSB212IRWBR | QFN12-0_4-SQ1_65H0_4TI | SMD
140 | 311009W00-183-G | 311009W00-183-G |  | IC,Translator,TCA9617BDGKR,0.8V~5.5V/2.2V~5.5V,G,VSSOP-8,SMD | TI | TCA9617BDGKR | 3 | - | U71,U70,U72 | TCA9617BDGKR | SOP8-0_65-4_9H1_1V1A | SMD
141 | 410404G00-214-G | 410404G00-214-G |  | EEPROM,M24C02-RMN6TP,1.8~5.5V,2K,I2C,G,SO-8,SMD | ST | M24C02-RMN6TP | 1 | C5 | U74 | M24C02-RMN6TP | SOP8-1_27-6_2H1_75 | SMD
142 | 210514H00-09N-G | 210514H00-09N-G |  | IC,NUVOTON,NCT3018Y-R,G,DFN-12,SMD | NUVOTON | NCT3018Y-R | 1 | - | U77 | NCT3018Y-R | QFN13-0_5-SQ3EP1_7X2_5H0_8V1A | SMD
143 | 310501200-183-G | 310501200-183-G |  | IC,Buffer,SN74LVC1G07DCKR,1.65~5.5V,G,SC70-5,SMD | TI | SN74LVC1G07DCKR | 1 | C5 | U78 | SN74LVC1G07DCKR | SOT-353H1_1 | SMD
144 | 410406400-214-G | 410406400-214-G |  | EEPROM,M24128-BRMN6TP,1.8~5.5V,128K,I2C,G,SO-8,SMD | ST | M24128-BRMN6TP | 1 |  | U140 | M24128-BRMN6TP | SOP8-1_27-6_2H1_75 | SMD
145 | 32040J800-183-G | 32040J800-183-G |  | IC,Temp Sensor,TMP75AIDGKR,N/A,G,MSOP-8,SMD | TI | TMP75AIDGKR | 1 | C4 | U158 | TMP75AIDGKR | MSOP8-0_65-5_05H1_1A | SMD
146 | 521802U00-031-G | 521802U00-031-G |  | DIODE,Array-TVS,PRTR5V0U2X,Level 4,5.5V,G,SOT-143,SMD | NXP | PRTR5V0U2X | 2 |  | U202,U288 | PRTR5V0U2X | SOT-143H1_1 | SMD
147 | 21083A700-333-G | 21083A700-333-G |  | IC,GENESYS,GL852GT-OHY60,G,QFN-28,SMD | GENESYS | GL852GT-OHY60 | 1 | - | U268 | GL852GT-OHY60 | QFN29-0_5-SQ5EP3_55H0_8V1A | SMD
148 | 32027JQ00-394-G | 32027JQ00-394-G |  | IC,Power Controller,MP5990GMA-1111-Z,G,LGA-45,SMD | MPS | MP5990GMA-1111-Z | 1 | - | U2000 | MP5990GMA-1111-Z | QFN45-0_45-5X7H1V2A | SMD
149 | 71012WR00-100-G | 71012WR00-100-G |  | XTAL,32.768KHz,+/-10ppm,12.5pF,G,SMD | TXC | 9H03200051 | 1 | - | X1 | 32.768KHz | XS2-3_2X1_5H0_9CV1A | SMD
150 | 71013UA00-155-G | 71013UA00-155-G |  | XTAL,12MHz,+/-20ppm,10pF,G,SMD | HOSONIC | E2SB12E00000EE | 1 | - | Y4 | 12MHz | XS4-2X2_5H0_65V1A | SMD

## PTH
FOXCONN TECHNOLOGY GROUP
BILL OF MATERIAL
REV OF BOM | X08 | CUSTOMER | META | Customer P/N |  | Customer PN Rev. |  | SKU
PCBA P/N | 1003BTW00-600-G | PCBA DESCRIPTION | Peripheral Board,G,CLEMENTE PDB_BRICK |  |  | PCBA REV | X01 | DATE |  | 20250207
Item | FOXCONN P/N | Customer P/N | Customer PN Rev. | Description | Manufacturer | Manufacturer P/N | Usage | RoHS Status | Location | Value | Footprint | Package Type
1 | 340678A00-278-G | 340678A00-278-G |  | CONN,Battery Holder,V/T,Bla,5mm,G/F,G,DIP-3 | TE | 2-1775485-1 | 1 |  | B1 | Battery Holder | BAT3-23X5_8H21A | DIP
2 | 3406FFK00-67Y-G | 3406FFK00-67Y-G |  | CONN,Header,Pin Header,1X8,V/T,Bla,2.54mm,15u,G,DIP-8 | FIT | HBB1087-L200D-EH | 1 |  | J7 | HBB1087-L200D-EH | H8-2_54H8_63V1A | DIP
3 | 34032VM00-245-G | 34032VM00-245-G |  | CONN,PCIE,V/T,Bla,0.6mm,30u,G,SMD-168 | AMPHENOL | G64V35312HR | 2 | - | J86,J11 | AMPHENOL-G64V35312HR | APHN-G64Vx5H9_25V1A | DIP
4 | 3406C3100-317-G | 3406C3100-317-G |  | CONN,Header,WTB,2X4,V/T,Bla,2mm,15u,G,DIP-8 | MOLEX | 151013-3208 | 3 |  | J15,J16,J17 | MOLEX-151013-3208 | MOLEX-151013-xx08H10_36A | DIP
5 | 3406J7000-GVQ-G | 3406J7000-GVQ-G |  | CONN,Header,Power,2X4,V/T,Bla,3mm,G,DIP-8 | ACES | 56967-0087N-002 | 1 | - | J23 | ACES-56967-0087N-002 | ACES-56967-008-H9_91V1A | DIP
6 | 3406J7100-GVQ-G | 3406J7100-GVQ-G |  | CONN,Header,Power,2X2,V/T,Bla,3mm,G,DIP-4 | ACES | 56967-0047N-002 | 1 | - | J25 | ACES-56967-0047N-002 | ACES-56967-004-H9_91V1A | DIP
7 | 3406JQ200-GVQ-G | 3406JQ200-GVQ-G |  | CONN,Header,WTB,2X3,V/T,Bla,3mm,G,DIP-6 | ACES | 56967-0067N-002 | 1 | - | J26 | ACES-56967-0067N-002 | ACES-56967-006-H9_91V1A | DIP
8 | 34060N700-600-G | 34060N700-600-G |  | CONN,Pin header,1X3,V/T,Bla,2.54mm,15u,G,DIP-3 | FOXCONN | HB1303V | 2 | G | PJ100,J30 | HB1303V | H3-2_54H8_58A | DIP
9 | 3406JUE00-67Y-G | 3406JUE00-67Y-G |  | CONN,Pin Header,1X2,V/T,Bla,2.54mm,3u,G,DIP-2 | FIT | HBB1021-H200D-9F | 1 | - | J90 | HBB1021-H200D-9F | H2-2_54H8_58V1A | DIP
10 | 3406AJP00-245-G | 3406AJP00-245-G |  | CONN,Header,Power,2X5,V/T,Bla,3mm,G,DIP-10 | AMPHENOL | G88MP101022CEU | 1 |  | J91 | AMPHENOL-G88MP101022CEU | APHN-G88MP101-BL-H10_15A | DIP

## PRESS-FIT
FOXCONN TECHNOLOGY GROUP
BILL OF MATERIAL
REV OF BOM | X08 | CUSTOMER | META | Customer P/N |  | Customer PN Rev. |  | SKU
PCBA P/N | 1003BTW00-600-G | PCBA DESCRIPTION | Peripheral Board,G,CLEMENTE PDB_BRICK |  |  | PCBA REV | X01 | DATE |  | 20250207
Item | FOXCONN P/N | Customer P/N | Customer PN Rev. | Description | Manufacturer | Manufacturer P/N | Usage | RoHS Status | Location | Value | Footprint | Package Type

## DEPOP
FOXCONN TECHNOLOGY GROUP
BILL OF MATERIAL
REV OF BOM | X08 | CUSTOMER | META | Customer P/N |  | Customer PN Rev. |  | SKU
PCBA REV | X01 |  |  |  | DATE | 20250207
Item | FOXCONN P/N | Customer P/N | Customer PN Rev. | Description | Manufacturer | Manufacturer P/N | Usage | RoHS Status | Location | Value | Footprint | Package Type
1 | 62012A400-015-G | 62012A400-015-G |  | CAP,100nF,+/-10%,X7R,25V,G,SMD0402 | MURATA | GRM155R71E104KE14D | 25 |  | C146,C144,C121,C82,C821,C134,C75,C3000,C1302,C142,C125,C137,C116,C78,C820,C4000,C2000,C1133,C17,C143,C88,C127,C119,C129,C77 | 100nF | C0402H0_55 | SMD
2 | 62012RA01-015-G | 62012RA01-015-G |  | CAP,10uF,+/-10%,X6S,25V,G,SMD0805 | MURATA | GRM21BC81E106KE11L | 1 |  | C21 | 10uF | C0805H1_45 | SMD
3 | 62012YT0B-023-G | 62012YT0B-023-G |  | CAP,47nF,+/-10%,X7R,50V,G,SMD0402 | TAIYO | MSASU105SB7473KFNB25 | 2 | - | C71,C70 | 47nF | C0402H0_55V1A | SMD
4 | 620103600-012-G | 620103600-012-G |  | CAP,10nF,+/-10%,X7R,25V,G,SMD0402 | WALSIN | 0402B103K250CT | 2 | C5 | C74,C73 | 10nF | C0402H0_55 | SMD
5 | 62010BG05-012-G | 62010BG05-012-G |  | CAP,4.7pF,+/-0.25pF,NPO(C0G),50V,G,SMD0402 | WALSIN | 0402N4R7C500CT | 6 |  | C100,C110,C114,C105,C111,C104 | 4.7pF | C0402H0_55V1A | SMD
6 | 62010800A-012-G | 62010800A-012-G |  | CAP,100pF,+/-5%,NPO(C0G),50V,G,SMD0402 | WALSIN | 0402N101J500CT | 1 |  | C131 | 100pF | C0402H0_55 | SMD
7 | 62010QB02-015-G | 62010QB02-015-G |  | CAP,10nF,+/-10%,X7R,50V,G,SMD0402 | MURATA | GRM155R71H103KA88D | 4 | C5 | C283,C285,C286,C281 | 10nF | C0402H0_55 | SMD
8 | 62014ED00-015-G | 62014ED00-015-G |  | CAP,4.7uF,+/-20%,X6S,10V,G,SMD0402 | MURATA | GRM155C81A475ME01D | 1 | - | C1300 | 4.7uF | C0402H0_7V1A | SMD
9 | 520309D00-223-G | 520309D00-223-G |  | Diode,Schottky,RB521S30T1G,30V,200mA,G,SOD-523-2,SMD | ON | RB521S30T1G | 1 | C3 | D33 | RB521S30T1G | SOD-523H0_7V1A | SMD
10 | 520303Q00-237-G | 520303Q00-237-G |  | Diode,Schottky,SDMK0340L-7-F,40V,30mA,G,SOD-323-2,SMD | DIODES | SDMK0340L-7-F | 1 | C5 | D34 | SDMK0340L-7-F | SOD-323H1_2V1A | SMD
11 | 720107800-015-G | 720107800-015-G |  | FB,600Ohm@100Hz,+/-25%,300mA,700mOhm,G,SMD0402 | MURATA | BLM15HG601SN1D | 4 | - | L49,L71,L48,L2 | 600ohm 100Hz | FB0402H0_55V1A | SMD
12 | 621211E00-024-G | 621211E00-024-G |  | ECAP,HAEC,180uF,+/-20%,63V,135C,G,SMD10*16.5,ESR<=10mOhm | PANASONIC | EEHZU1J181UP | 3 | - | PC1006,PC1105,PC1071 | 180uF | CES10H16_8V1A | SMD
13 | 62012PT01-015-G | 62012PT01-015-G |  | CAP,22uF,+/-20%,X6S,16V,G,SMD0805 | MURATA | GRM21BC81C226ME44L | 1 |  | PC2121 | 22uF | C0805H1_45 | SMD
14 | 610107A00-017-G | 610107A00-017-G |  | RES,0 Ohm,+/-5%,1/16W,G,SMD0402 | KOA | RK73Z1ETTP | 35 | C5 | R4799,R3018,R4767,R824,R578,R416,R598,R415,R2402,R4945,R789,R2146,R816,R4783,PR1041,R3269,R579,R4784,R583,R2411,R581,R794,R2401,R570,R574,R3386,R580,R629,R577,R4798,PR1044,R815,R2145,R4768,R2412 | 0ohm | R0402H0_4 | SMD
15 | 61010L300-017-G | 61010L300-017-G |  | RES,1KOhm,+/-1%,1/16W,G,SMD0402 | KOA | RK73H1ETTP1001F | 2 | C5 | PR2103,PR2102 | 1kohm | R0402H0_4 | SMD
16 | 880306K00-065-G | 880306K00-065-G |  | Converter,input 40V~60V,1600W,G,Q54SN120A4RKPHF | DELTA | Q54SN120A4RKPHF | 2 | - | PU100,PU102 | Q54SN120A4RKPHF | PWM-DELTA-Q54SNxxRxPH-PIP-H14_1V1A | SMD
17 | 51050MM00-280-G | 51050MM00-280-G |  | MOS N/N,2N7002KDW_R1_00001,60V,115mA,3@10V,G,SOT-363-6,SMD | PANJIT | 2N7002KDW_R1_00001 | 1 | - | Q20 | 2N7002KDW_R1_00001 | SOT-363H1_1V1A | SMD
18 | 51050N800-280-G | 51050N800-280-G |  | MOS N/N,PJT7828,30V,300mA,1.2@4.5V,G,SOT-363-6,SMD | PANJIT | PJT7828 | 1 | - | Q21 | PJT7828 | SOT-363H1_1V1A | SMD
19 | 61010G500-017-G | 61010G500-017-G |  | RES,10KOhm,+/-1%,1/16W,G,SMD0402 | KOA | RK73H1ETTP1002F | 44 | C5 | R4842,R567,R538,R4584,R969,R429,R3656,R4846,R635,R3657,R4943,R4837,R576,R4591,R441,R633,R4932,R3658,R4790,R540,R4789,R4586,R639,R2023,R646,R439,R571,R4841,R644,R647,R4582,R3659,R568,R4579,R641,R555,R557,R3664,R556,R536,R645,R970,R4597,R2028 | 10kohm | R0402H0_4 | SMD
20 | 610115J00-017-G | 610115J00-017-G |  | RES,33 Ohm,+/-1%,1/16W,G,SMD0402 | KOA | RK73H1ETTP33R0F | 2 | C5 | R546,R2466 | 33ohm | R0402H0_4 | SMD
21 | 61010L100-017-G | 61010L100-017-G |  | RES,100KOhm,+/-1%,1/16W,G,SMD0402 | KOA | RK73H1ETTP1003F | 1 | C5 | R582 | 100kohm | R0402H0_4 | SMD
22 | 61010LA00-017-G | 61010LA00-017-G |  | RES,4.7KOhm,+/-1%,1/16W,G,SMD0402 | KOA | RK73H1ETTP4701F | 26 | C5 | R628,R765,R991,R760,R2117,R731,R992,R2120,R993,R2112,R766,R2116,R764,R2109,R768,R2113,R762,R767,R812,R813,R732,R763,R4826,R761,R4827,R694 | 4.7kohm | R0402H0_4 | SMD
23 | 61015H800-017-G | 61015H800-017-G |  | RES,51KOhm,+/-1%,1/16W,G,SMD0402 | KOA | RK73H1ETTP5102F | 2 | C5 | R632,R634 | 51kohm | R0402H0_4 | SMD
24 | 610118G00-017-G | 610118G00-017-G |  | RES,90.9KOhm,+/-1%,1/16W,G,SMD0402 | KOA | RK73H1ETTP9092F | 2 | C5 | R638,R640 | 90.9kohm | R0402H0_4 | SMD
25 | 61010FE00-017-G | 61010FE00-017-G |  | RES,100 Ohm,+/-1%,1/16W,G,SMD0402 | KOA | RK73H1ETTP1000F | 2 | C5 | R653,R654 | 100ohm | R0402H0_4 | SMD
26 | 61011KY00-017-G | 61011KY00-017-G |  | RES,3.83KOhm,+/-1%,1/16W,G,SMD0402 | KOA | RK73H1ETTP3831F | 1 | C5 | R862 | 3.83kohm | R0402H0_4 | SMD
27 | 610608900-112-G | 610608900-112-G |  | RES,0.5mOhm,+/-1%,2W,G,SMD1206 | SEI | HCS1206FTL500 | 1 |  | R918 | 0.0005ohm | R1206H1_05V1A | SMD
28 | 61100K401-017-G | 61100K401-017-G |  | RES,47KOhm,+/-0.1%,1/16W,G,SMD0402 | KOA | RN73R1ETTP4702B25 | 1 | - | R3661 | 47kohm | R0402H0_4V1A | SMD
29 | 610102700-017-G | 610102700-017-G |  | RES,49.9 Ohm,+/-1%,1/16W,G,SMD0402 | KOA | RK73H1ETTP49R9F | 2 | C5 | R4419,R4420 | 49.9ohm | R0402H0_4 | SMD
30 | 610114J00-017-G | 610114J00-017-G |  | RES,2KOhm,+/-1%,1/16W,G,SMD0402 | KOA | RK73H1ETTP2001F | 4 | C5 | R4811,R4808,R4809,R4810 | 2kohm | R0402H0_4 | SMD
31 | 61010AN00-017-G | 61010AN00-017-G |  | RES,1MOhm,+/-5%,1/16W,G,SMD0402 | KOA | RK73B1ETTP105J | 1 | C5 | R4812 | 1MEGohm | R0402H0_4 | SMD
32 | 310101400-031-G | 310101400-031-G |  | IC,Gate&Inverter,74LVC1G08GW,1.65~5.5V,G,SOT353-5,SMD | NXP | 74LVC1G08GW | 1 | C5 | U35 | 74LVC1G08GW | SOT-353H1_1A | SMD
33 | 32030GK00-223-G | 32030GK00-223-G |  | IC,Comparator,NCS2202SQ2T2G,G,SC-70-5,SMD | ONSEMI | NCS2202SQ2T2G | 2 | - | U46,U45 | NCS2202SQ2T2G | SOT-353H1_1V1A | SMD

## Changelist
BOM Change List Date:Fri Feb 07 18:08:20 GMT 2025
New BOM file : D:/ptc/Windchill_11.0/Windchill/codebase/temp/PCBA BOM/20250207180655\Clemente-PDB_BRICK-EVTX01_R002-BOM-X08_20250207.xls
Old BOM file : D:/ptc/Windchill_11.0/Windchill/codebase/temp/PCBA BOM/20250207180801\Clemente-PDB_BRICK-EVTX01_R002-BOM-X07_20250206.xls
##### Add Parts
Item | Location | Usage | Foxconn P/N | Customer P/N | Customer PN Rev. | Description | Manufacturer | Manufacturer P/N | Value | Sheet
##### Remove Parts
Item | Location | Usage | Foxconn P/N | Customer P/N | Customer PN Rev. | Description | Manufacturer | Manufacturer P/N | Value | Sheet
##### Change Parts
Item | Location | Usage | Foxconn P/N | Customer P/N | Customer PN Rev. | Description | Manufacturer | Manufacturer P/N | Value | Sheet | Remark
##### Change Revision
Sheet | AA P/N | PCBA P/N | REV OF BOM | PCBA REV | Customer | Description | Customer P/N | Customer PN Rev. | Date | Remark
TLA | 1A72BTF00-600-G | 1003BTW00-600-G |  | X01 | META | Peripheral Board,G,CLEMENTE PDB_BRICK |  |  |  | In New BOM
| 1A72BTF00-600-G | 1003BTW00-600-G |  | X01 | META | Peripheral Board,G,CLEMENTE PDB_BRICK |  |  |  | In Old BOM
SMD |  | 1003BTW00-600-G | X08 | X01 | META | Peripheral Board,G,CLEMENTE PDB_BRICK |  |  | 20250207 | In New BOM
|  | 1003BTW00-600-G | X07 | X01 | META | Peripheral Board,G,CLEMENTE PDB_BRICK |  |  | 20250206 | In Old BOM
PTH |  | 1003BTW00-600-G | X08 | X01 | META | Peripheral Board,G,CLEMENTE PDB_BRICK |  |  | 20250207 | In New BOM
|  | 1003BTW00-600-G | X07 | X01 | META | Peripheral Board,G,CLEMENTE PDB_BRICK |  |  | 20250206 | In Old BOM
PRESS-FIT |  | 1003BTW00-600-G | X08 | X01 | META | Peripheral Board,G,CLEMENTE PDB_BRICK |  |  | 20250207 | In New BOM
|  | 1003BTW00-600-G | X07 | X01 | META | Peripheral Board,G,CLEMENTE PDB_BRICK |  |  | 20250206 | In Old BOM
DEPOP |  |  | X08 | X01 | META |  |  |  | 20250207 | In New BOM
|  |  | X07 | X01 | META |  |  |  | 20250206 | In Old BOM
OOOOOOOOOOOOOOOOOOOOOOOOOOOOOOOOOOOOOOOOOOOOOOOOOOOOOOOOOOOOOOOOOOOOOOOOOOOOOOOOOOOOOOOOOO | OOOOOOOOOOOOOOOOOOOOOOOOOOOOOOOOOOOOOOOOOOOOOOOOOOOOOOOOOOOOOOOOOOOOOOOOOOOOOOOOOOOOOOOOOO | OOOOOOOOOOOOOOOOOOOOOOOOOOOOOOOOOOOOOOOOOOOOOOOOOOOOOOOOOOOOOOOOOOOOOOOOOOOOOOOOOOOOOOOOOO | OOOOOOOOOOOOOOOOOOOOOOOOOOOOOOOOOOOOOOOOOOOOOOOOOOOOOOOOOOOOOOOOOOOOOOOOOOOOOOOOOOOOOOOOOO | OOOOOOOOOOOOOOOOOOOOOOOOOOOOOOOOOOOOOOOOOOOOOOOOOOOOOOOOOOOOOOOOOOOOOOOOOOOOOOOOOOOOOOOOOO | OOOOOOOOOOOOOOOOOOOOOOOOOOOOOOOOOOOOOOOOOOOOOOOOOOOOOOOOOOOOOOOOOOOOOOOOOOOOOOOOOOOOOOOOOO | OOOOOOOOOOOOOOOOOOOOOOOOOOOOOOOOOOOOOOOOOOOOOOOOOOOOOOOOOOOOOOOOOOOOOOOOOOOOOOOOOOOOOOOOOO | OOOOOOOOOOOOOOOOOOOOOOOOOOOOOOOOOOOOOOOOOOOOOOOOOOOOOOOOOOOOOOOOOOOOOOOOOOOOOOOOOOOOOOOOOO | OOOOOOOOOOOOOOOOOOOOOOOOOOOOOOOOOOOOOOOOOOOOOOOOOOOOOOOOOOOOOOOOOOOOOOOOOOOOOOOOOOOOOOOOOO | OOOOOOOOOOOOOOOOOOOOOOOOOOOOOOOOOOOOOOOOOOOOOOOOOOOOOOOOOOOOOOOOOOOOOOOOOOOOOOOOOOOOOOOOOO | OOOOOOOOOOOOOOOOOOOOOOOOOOOOOOOOOOOOOOOOOOOOOOOOOOOOOOOOOOOOOOOOOOOOOOOOOOOOOOOOOOOOOOOOOO | OOOOOOOOOOOOOOOOOOOOOOOOOOOOOOOOOOOOOOOOOOOOOOOOOOOOOOOOOOOOOOOOOOOOOOOOOOOOOOOOOOOOOOOOOO
Second Source Change
Item | Location | Change Type | Foxconn P/N | Customer P/N | Customer PN Rev. | Description | Manufacturer | Manufacturer P/N | Value | Sheet
OOOOOOOOOOOOOOOOOOOOOOOOOOOOOOOOOOOOOOOOOOOOOOOOOOOOOOOOOOOOOOOOOOOOOOOOOOOOOOOOOOOOOOOOOO | OOOOOOOOOOOOOOOOOOOOOOOOOOOOOOOOOOOOOOOOOOOOOOOOOOOOOOOOOOOOOOOOOOOOOOOOOOOOOOOOOOOOOOOOOO | OOOOOOOOOOOOOOOOOOOOOOOOOOOOOOOOOOOOOOOOOOOOOOOOOOOOOOOOOOOOOOOOOOOOOOOOOOOOOOOOOOOOOOOOOO | OOOOOOOOOOOOOOOOOOOOOOOOOOOOOOOOOOOOOOOOOOOOOOOOOOOOOOOOOOOOOOOOOOOOOOOOOOOOOOOOOOOOOOOOOO | OOOOOOOOOOOOOOOOOOOOOOOOOOOOOOOOOOOOOOOOOOOOOOOOOOOOOOOOOOOOOOOOOOOOOOOOOOOOOOOOOOOOOOOOOO | OOOOOOOOOOOOOOOOOOOOOOOOOOOOOOOOOOOOOOOOOOOOOOOOOOOOOOOOOOOOOOOOOOOOOOOOOOOOOOOOOOOOOOOOOO | OOOOOOOOOOOOOOOOOOOOOOOOOOOOOOOOOOOOOOOOOOOOOOOOOOOOOOOOOOOOOOOOOOOOOOOOOOOOOOOOOOOOOOOOOO | OOOOOOOOOOOOOOOOOOOOOOOOOOOOOOOOOOOOOOOOOOOOOOOOOOOOOOOOOOOOOOOOOOOOOOOOOOOOOOOOOOOOOOOOOO | OOOOOOOOOOOOOOOOOOOOOOOOOOOOOOOOOOOOOOOOOOOOOOOOOOOOOOOOOOOOOOOOOOOOOOOOOOOOOOOOOOOOOOOOOO | OOOOOOOOOOOOOOOOOOOOOOOOOOOOOOOOOOOOOOOOOOOOOOOOOOOOOOOOOOOOOOOOOOOOOOOOOOOOOOOOOOOOOOOOOO | OOOOOOOOOOOOOOOOOOOOOOOOOOOOOOOOOOOOOOOOOOOOOOOOOOOOOOOOOOOOOOOOOOOOOOOOOOOOOOOOOOOOOOOOOO | OOOOOOOOOOOOOOOOOOOOOOOOOOOOOOOOOOOOOOOOOOOOOOOOOOOOOOOOOOOOOOOOOOOOOOOOOOOOOOOOOOOOOOOOOO
Master Materials Change
Item | Foxconn P/N | Orig._Usage | New_Usage | Customer P/N | Customer PN Rev. | Description | Manufacturer | Manufacturer P/N | Value | Location | Sheet
OOOOOOOOOOOOOOOOOOOOOOOOOOOOOOOOOOOOOOOOOOOOOOOOOOOOOOOOOOOOOOOOOOOOOOOOOOOOOOOOOOOOOOOOOO | OOOOOOOOOOOOOOOOOOOOOOOOOOOOOOOOOOOOOOOOOOOOOOOOOOOOOOOOOOOOOOOOOOOOOOOOOOOOOOOOOOOOOOOOOO | OOOOOOOOOOOOOOOOOOOOOOOOOOOOOOOOOOOOOOOOOOOOOOOOOOOOOOOOOOOOOOOOOOOOOOOOOOOOOOOOOOOOOOOOOO | OOOOOOOOOOOOOOOOOOOOOOOOOOOOOOOOOOOOOOOOOOOOOOOOOOOOOOOOOOOOOOOOOOOOOOOOOOOOOOOOOOOOOOOOOO | OOOOOOOOOOOOOOOOOOOOOOOOOOOOOOOOOOOOOOOOOOOOOOOOOOOOOOOOOOOOOOOOOOOOOOOOOOOOOOOOOOOOOOOOOO | OOOOOOOOOOOOOOOOOOOOOOOOOOOOOOOOOOOOOOOOOOOOOOOOOOOOOOOOOOOOOOOOOOOOOOOOOOOOOOOOOOOOOOOOOO | OOOOOOOOOOOOOOOOOOOOOOOOOOOOOOOOOOOOOOOOOOOOOOOOOOOOOOOOOOOOOOOOOOOOOOOOOOOOOOOOOOOOOOOOOO | OOOOOOOOOOOOOOOOOOOOOOOOOOOOOOOOOOOOOOOOOOOOOOOOOOOOOOOOOOOOOOOOOOOOOOOOOOOOOOOOOOOOOOOOOO | OOOOOOOOOOOOOOOOOOOOOOOOOOOOOOOOOOOOOOOOOOOOOOOOOOOOOOOOOOOOOOOOOOOOOOOOOOOOOOOOOOOOOOOOOO | OOOOOOOOOOOOOOOOOOOOOOOOOOOOOOOOOOOOOOOOOOOOOOOOOOOOOOOOOOOOOOOOOOOOOOOOOOOOOOOOOOOOOOOOOO | OOOOOOOOOOOOOOOOOOOOOOOOOOOOOOOOOOOOOOOOOOOOOOOOOOOOOOOOOOOOOOOOOOOOOOOOOOOOOOOOOOOOOOOOOO | OOOOOOOOOOOOOOOOOOOOOOOOOOOOOOOOOOOOOOOOOOOOOOOOOOOOOOOOOOOOOOOOOOOOOOOOOOOOOOOOOOOOOOOOOO
Duplicate Parts
Item | Location | Usage | Foxconn P/N | Customer P/N | Customer PN Rev. | Description | Manufacturer | Manufacturer P/N | Value | Sheet | Remark
OOOOOOOOOOOOOOOOOOOOOOOOOOOOOOOOOOOOOOOOOOOOOOOOOOOOOOOOOOOOOOOOOOOOOOOOOOOOOOOOOOOOOOOOOO | OOOOOOOOOOOOOOOOOOOOOOOOOOOOOOOOOOOOOOOOOOOOOOOOOOOOOOOOOOOOOOOOOOOOOOOOOOOOOOOOOOOOOOOOOO | OOOOOOOOOOOOOOOOOOOOOOOOOOOOOOOOOOOOOOOOOOOOOOOOOOOOOOOOOOOOOOOOOOOOOOOOOOOOOOOOOOOOOOOOOO | OOOOOOOOOOOOOOOOOOOOOOOOOOOOOOOOOOOOOOOOOOOOOOOOOOOOOOOOOOOOOOOOOOOOOOOOOOOOOOOOOOOOOOOOOO | OOOOOOOOOOOOOOOOOOOOOOOOOOOOOOOOOOOOOOOOOOOOOOOOOOOOOOOOOOOOOOOOOOOOOOOOOOOOOOOOOOOOOOOOOO | OOOOOOOOOOOOOOOOOOOOOOOOOOOOOOOOOOOOOOOOOOOOOOOOOOOOOOOOOOOOOOOOOOOOOOOOOOOOOOOOOOOOOOOOOO | OOOOOOOOOOOOOOOOOOOOOOOOOOOOOOOOOOOOOOOOOOOOOOOOOOOOOOOOOOOOOOOOOOOOOOOOOOOOOOOOOOOOOOOOOO | OOOOOOOOOOOOOOOOOOOOOOOOOOOOOOOOOOOOOOOOOOOOOOOOOOOOOOOOOOOOOOOOOOOOOOOOOOOOOOOOOOOOOOOOOO | OOOOOOOOOOOOOOOOOOOOOOOOOOOOOOOOOOOOOOOOOOOOOOOOOOOOOOOOOOOOOOOOOOOOOOOOOOOOOOOOOOOOOOOOOO | OOOOOOOOOOOOOOOOOOOOOOOOOOOOOOOOOOOOOOOOOOOOOOOOOOOOOOOOOOOOOOOOOOOOOOOOOOOOOOOOOOOOOOOOOO | OOOOOOOOOOOOOOOOOOOOOOOOOOOOOOOOOOOOOOOOOOOOOOOOOOOOOOOOOOOOOOOOOOOOOOOOOOOOOOOOOOOOOOOOOO | OOOOOOOOOOOOOOOOOOOOOOOOOOOOOOOOOOOOOOOOOOOOOOOOOOOOOOOOOOOOOOOOOOOOOOOOOOOOOOOOOOOOOOOOOO
TLA Parts Change
Item | Foxconn P/N | Customer P/N | Customer PN Rev. | Usage | RoHS | Description | Manufacturer | Manufacturer P/N | Location | Remark | BOM
1 | 2A271H600-600-G | 2A271H600-600-G |  | 4 |  | 9_SCREW_M2_L7-5.prt | FOXCONN | 2A271H600-600-G |  |  | In New BOM
| TEMP-S000227986 | TEMP-S000227986 |  |  | - | 9_SCREW_M2_L7-5 | GTY | CAA0200211 |  |  | In New BOM
| 2A271H600-600-G | 2A271H600-600-G |  | 4 |  | 9_SCREW_M2_L7-5.prt | FOXCONN | 2A271H600-600-G |  |  | In Old BOM
2 | 2A592HV00-600-G | 2A592HV00-600-G |  | 2 |  | 9_GB300_HMC_M3_NUT.prt | FOXCONN | 2A592HV00-600-G | H8,H9 |  | In New BOM
| TEMP-S000227990 | TEMP-S000227990 |  |  | - | 9_GB300_HMC_M3_NUT | PEM | YSMTSO-109651-ET |  |  | In New BOM
| 2A592HV00-600-G | 2A592HV00-600-G |  | 2 |  | 9_GB300_HMC_M3_NUT.prt | FOXCONN | 2A592HV00-600-G | H9,H8 |  | In Old BOM