## L10_BOM_Release_Summary
BOM Version | Release Date | New Added Item & Reason | Usage Change & Reason | Deleted Item & Reason
Clemente-System_L10-BOM-SE-MP-X07_20250709 | 7/9 | Compute Tray_S,M,W : - Add Bianca_QD Matrix5 for each supplier (2nd Source , Meta Revise) - Update Leakage sensor cable HHPN、FBPN、MPN status to TBD (Design Change 8 -- > 16 brained, Meta Revise) - Update PCBA、Bianca_QD - Official FXN PN L Thermal Matrix : - Update Bianca_QD - Official FXN PN - Add Bianca_QD Matrix5 for each supplier (2nd Source , Meta Revise) | Compute Tray_S,M,W : - Update Acetate tape 10mm * 30mm (Quantity 36 --> 45, SE Mark Revise) | None

## L11_BOM_Release_Summary
BOM Version | Release Date | New Added Item & Reason | Usage Change & Reason | Deleted Item & Reason
Clemente-System_L11 BOM-SE-PVT1-NSF-X11_20250707 | 7/7 | Rack n PWR Sub - Update 27- ORV3 power shelf rail (Quantity, 8 --> 9, Meta Revise) L11 Rack-NSF - Update BAFFLE, ORV3 AIRFLOW 1OU CARDBOARD BOX RECYCLED AND FLAME RETARDANT, SHORT (Quantity, 1 --> 3, Meta Revise) - Update BAFFLE, ORV3 AIRFLOW 2OU CARDBOARD BOX RECYCLED AND FLAME RETARDANT, SHORT (Quantity, 3 --> 2, Meta Revise) - Add RJ45 Loopback Cable (Quantity, 1, Factory Revise) | None | None
Clemente-System_L11 BOM-SE-PVT2-NSF-X05_20250707 | 7/7 | Rack n PWR Sub - Update 27- ORV3 power shelf rail (Quantity, 8 --> 9, Meta Revise) L11 Rack-NSF - Update BAFFLE, ORV3 AIRFLOW 1OU CARDBOARD BOX RECYCLED AND FLAME RETARDANT, SHORT (Quantity, 1 --> 3, Meta Revise) - Update BAFFLE, ORV3 AIRFLOW 2OU CARDBOARD BOX RECYCLED AND FLAME RETARDANT, SHORT (Quantity, 3 --> 2, Meta Revise) - Add RJ45 Loopback Cable (Quantity, 1, Factory Revise) | None | None
Clemente-System_L11 BOM-SE-MP-NSF-X06_20250707 | 7/7 | Rack n PWR Sub - Update 27- ORV3 power shelf rail (Quantity, 8 --> 9, Meta Revise) L11 Rack-NSF - Update BAFFLE, ORV3 AIRFLOW 1OU CARDBOARD BOX RECYCLED AND FLAME RETARDANT, SHORT (Quantity, 1 --> 3, Meta Revise) - Update BAFFLE, ORV3 AIRFLOW 2OU CARDBOARD BOX RECYCLED AND FLAME RETARDANT, SHORT (Quantity, 3 --> 2, Meta Revise) - Add RJ45 Loopback Cable (Quantity, 1, Factory Revise) | None | None
Clemente-System_L11 BOM-SE-PVT2-DSF-X05_20250707 | 7/7 | Rack n PWR Sub - Update 27- ORV3 power shelf rail (Quantity, 8 --> 9, Meta Revise) L11 Rack-DSF - Update BAFFLE, ORV3 AIRFLOW 1OU CARDBOARD BOX RECYCLED AND FLAME RETARDANT, SHORT (Quantity, 1 --> 2, Meta Revise) - Update BAFFLE, ORV3 AIRFLOW 2OU CARDBOARD BOX RECYCLED AND FLAME RETARDANT, SHORT (Quantity, 3 --> 2, Meta Revise) - Add RJ45 Loopback Cable (Quantity, 1, Factory Revise) | None | None
Clemente-System_L11 BOM-SE-MP-DSF-X06_20250707 | 7/7 | Rack n PWR Sub - Update 27- ORV3 power shelf rail (Quantity, 8 --> 9, Meta Revise) L11 Rack-DSF - Update BAFFLE, ORV3 AIRFLOW 1OU CARDBOARD BOX RECYCLED AND FLAME RETARDANT, SHORT (Quantity, 1 --> 2, Meta Revise) - Update BAFFLE, ORV3 AIRFLOW 2OU CARDBOARD BOX RECYCLED AND FLAME RETARDANT, SHORT (Quantity, 3 --> 2, Meta Revise) - Add RJ45 Loopback Cable (Quantity, 1, Factory Revise) | None | None
Clemente-System_L11 BOM-SE-MP-NSF-X07_20250709 | 7/9 | Rack n PWR Sub - Add RMF Hot/Cold, Phantom ASSY for each supplier (2nd Source, Meta Revise) Network Sub-NSF - Add CBL, RJ45 CAT6 LAN w/ shielded, Yellow, 2500mm (Quantity, 2, Meta Revise) - Update Leakage sensor cable HHPN、FBPN、MPN status to TBD (Design Change 8 -- > 16 brained, Meta Revise) RMF Ph-assy - Add RMF Hot/Cold, Phantom ASSY for each supplier (2nd Source, Meta Revise) - Update rack manifold、hose kit - Official FXN PN | Network Sub-NSF - Update CBL, RJ45 CAT6 LAN w/ shielded, Yellow, 2000mm (Quantity, 10 --> 8, Meta Revise) | Network Sub-NSF - Remove CBL, Leak detection cable-1, 5600mm (1 --> 0, Meta Revise)
Clemente-System_L11 BOM-SE-MP-DSF-X07_20250709 | 7/9 | Rack n PWR Sub - Add RMF Hot/Cold, Phantom ASSY for each supplier (2nd Source, Meta Revise) Network Sub-NSF - Add CBL, RJ45 CAT6 LAN w/ shielded, Yellow, 2500mm (Quantity, 2, Meta Revise) - Update Leakage sensor cable HHPN、FBPN、MPN status to TBD (Design Change 8 -- > 16 brained, Meta Revise) RMF Ph-assy - Add RMF Hot/Cold, Phantom ASSY for each supplier (2nd Source, Meta Revise) - Update rack manifold、hose kit - Official FXN PN | Network Sub-NSF - Update CBL, RJ45 CAT6 LAN w/ shielded, Yellow, 2000mm (Quantity, 10 --> 8, Meta Revise) | Network Sub-NSF - Remove CBL, Leak detection cable-1, 5600mm (1 --> 0, Meta Revise)

## RMC_L10_BOM_Summary
BOM Version | Release Date | New Added Item & Reason | Usage Change & Reason | Delete Item & Reason
Clemente-System_RMC L10 BOM-SE-PVT1-X10_20250707 | 7/7 | L10 RMC Tray Assy - Remove RJ45 Loopback Cable (Factory Revise) | None | None
Clemente-System_RMC L10 BOM-SE-MP-X02_20250707 | 7/7 | L10 RMC Tray Assy - Remove RJ45 Loopback Cable (Factory Revise) | None | None
Clemente-System_RMC L10 BOM-SE-PVT1-X11_20250708 | 7/8 | Update List : L10 RMC Tray Assy - Add RJ45 Loopback Cable (Quantity 0 --> 1) | None | None
Clemente-System_RMC L10 BOM-SE-MP-X03_20250708 | 7/8 | L10 RMC Tray Assy - Add RJ45 Loopback Cable (Quantity 0 --> 1) - Update RMC Board - Official FXN PN | None | None